## ReadMe
Some information in this verification plan are meant to be complementary to formal verification verification plans, in order to
cover all the missing feature that formal verification was not able to verify for various reasons (complexity, run time, …)
Please also refer to the corresponding Formal Verification Plans to have a complete view on what is verified.

## XPULP_ALU
Requirement Location | Feature | Sub Feature | Feature Description | Verification Goal | Related Test Program(s) | Pass/Fail Criteria | Test Type | Coverage Method | Link to Coverage | Comments
CV32E40P User Manual - Chapter 7.5.4 General ALU operations | RV32Xpulp General ALU operations | CV.ABS | cv.abs rD, rs1 rD = rs1 < 0 ? -rs1 : rs1 | Register operands All possible rs1 registers are used. All possible rD registers are used. All possible register combinations where first operand is the destination register of the previous instruction | corev_rand_pulp_instr_test pulp_general_alu | Check against RM | Constrained-Random | Functional Coverage | CG: RISCV_coverage_pkg.RISCV_coverage__1.cv_abs_cg.cp_rs1 CG: RISCV_coverage_pkg.RISCV_coverage__1.cv_abs_cg.cp_gpr_hazard[RAW_HAZARD] CG: RISCV_coverage_pkg.RISCV_coverage__1.cv_abs_cg.cp_rd
|  |  |  | coverage: All bits of rs1 are toggled All bits of rD are toggled |  | Check against RM | Constrained-Random | Functional Coverage | CG: RISCV_coverage_pkg.RISCV_coverage__1.cv_abs_cg.cp_rd_toggle CG: RISCV_coverage_pkg.RISCV_coverage__1.cv_abs_cg.cp_rs1_toggle | Toggle is not a requirement of CV32E40Pv2 verification, but the corresponding coverage from the Reference Model Coverage Package exists and is given for reference purposes only.
|  | CV.SLET | cv.slet rD, rs1, rs2 rD = rs1 <= rs2 ? 1 : 0 Note: Comparison is signed. | Register operands All possible rs1 registers are used. All possible rs2 registers are used. All possible rD registers are used. All possible register combinations where first operand is the destination register of the previous instruction All possible register combinations where second operand is the destination register of the previous instruction | corev_rand_pulp_instr_test pulp_general_alu | Check against RM | Constrained-Random | Functional Coverage | CG: RISCV_coverage_pkg.RISCV_coverage__1.cv_slet_cg.cp_rs1 CG: RISCV_coverage_pkg.RISCV_coverage__1.cv_slet_cg.cp_gpr_hazard[RAW_HAZARD] CG: RISCV_coverage_pkg.RISCV_coverage__1.cv_slet_cg.cp_rd CG: RISCV_coverage_pkg.RISCV_coverage__1.cv_slet_cg.cp_rs2
|  |  |  | coverage: All bits of rs1 are toggled All bits of rs2 are toggled All bits of rD are toggled |  | Check against RM | Constrained-Random | Functional Coverage | CG: RISCV_coverage_pkg.RISCV_coverage__1.cv_slet_cg.cp_rd_toggle CG: RISCV_coverage_pkg.RISCV_coverage__1.cv_slet_cg.cp_rs1_toggle CG: RISCV_coverage_pkg.RISCV_coverage__1.cv_slet_cg.cp_rs2_toggle | Toggle is not a requirement of CV32E40Pv2 verification, but the corresponding coverage from the Reference Model Coverage Package exists and is given for reference purposes only.
|  | CV.SLETU | cv.sletu rD, rs1, rs2 rD = rs1 <= rs2 ? 1 : 0 Note: Comparison is unsigned. | Register operands All possible rs1 registers are used. All possible rs2 registers are used. All possible rD registers are used. All possible register combinations where first operand is the destination register of the previous instruction All possible register combinations where second operand is the destination register of the previous instruction | corev_rand_pulp_instr_test pulp_general_alu | Check against RM | Constrained-Random | Functional Coverage | CG: RISCV_coverage_pkg.RISCV_coverage__1.cv_sletu_cg.cp_rs1 CG: RISCV_coverage_pkg.RISCV_coverage__1.cv_sletu_cg.cp_gpr_hazard[RAW_HAZARD] CG: RISCV_coverage_pkg.RISCV_coverage__1.cv_sletu_cg.cp_rd CG: RISCV_coverage_pkg.RISCV_coverage__1.cv_sletu_cg.cp_rs2
|  |  |  | coverage: All bits of rs1 are toggled All bits of rs2 are toggled All bits of rD are toggled |  | Check against RM | Constrained-Random | Functional Coverage | CG: RISCV_coverage_pkg.RISCV_coverage__1.cv_sletu_cg.cp_rd_toggle CG: RISCV_coverage_pkg.RISCV_coverage__1.cv_sletu_cg.cp_rs1_toggle CG: RISCV_coverage_pkg.RISCV_coverage__1.cv_sletu_cg.cp_rs2_toggle | Toggle is not a requirement of CV32E40Pv2 verification, but the corresponding coverage from the Reference Model Coverage Package exists and is given for reference purposes only.
|  | CV.MIN | cv.min rD, rs1, rs2 rD = rs1 < rs2 ? rs1 : rs2 Note: Comparison is signed. | Register operands All possible rs1 registers are used. All possible rs2 registers are used. All possible rD registers are used. All possible register combinations where first operand is the destination register of the previous instruction All possible register combinations where second operand is the destination register of the previous instruction | corev_rand_pulp_instr_test pulp_general_alu | Check against RM | Constrained-Random | Functional Coverage | CG: RISCV_coverage_pkg.RISCV_coverage__1.cv_min_cg.cp_rs1 CG: RISCV_coverage_pkg.RISCV_coverage__1.cv_min_cg.cp_gpr_hazard[RAW_HAZARD] CG: RISCV_coverage_pkg.RISCV_coverage__1.cv_min_cg.cp_rd CG: RISCV_coverage_pkg.RISCV_coverage__1.cv_min_cg.cp_rs2
|  |  |  | coverage: All bits of rs1 are toggled All bits of rs2 are toggled All bits of rD are toggled |  | Check against RM | Constrained-Random | Functional Coverage | CG: RISCV_coverage_pkg.RISCV_coverage__1.cv_min_cg.cp_rd_toggle CG: RISCV_coverage_pkg.RISCV_coverage__1.cv_min_cg.cp_rs1_toggle CG: RISCV_coverage_pkg.RISCV_coverage__1.cv_min_cg.cp_rs2_toggle | Toggle is not a requirement of CV32E40Pv2 verification, but the corresponding coverage from the Reference Model Coverage Package exists and is given for reference purposes only.
|  | CV.MINU | cv.minu rD, rs1, rs2 rD = rs1 < rs2 ? rs1 : rs2 Note: Comparison is unsigned. | Register operands All possible rs1 registers are used. All possible rs2 registers are used. All possible rD registers are used. All possible register combinations where first operand is the destination register of the previous instruction All possible register combinations where second operand is the destination register of the previous instruction | corev_rand_pulp_instr_test pulp_general_alu | Check against RM | Constrained-Random | Functional Coverage | CG: RISCV_coverage_pkg.RISCV_coverage__1.cv_minu_cg.cp_rs1 CG: RISCV_coverage_pkg.RISCV_coverage__1.cv_minu_cg.cp_gpr_hazard[RAW_HAZARD] CG: RISCV_coverage_pkg.RISCV_coverage__1.cv_minu_cg.cp_rd CG: RISCV_coverage_pkg.RISCV_coverage__1.cv_minu_cg.cp_rs2
|  |  |  | coverage: All bits of rs1 are toggled All bits of rs2 are toggled All bits of rD are toggled |  | Check against RM | Constrained-Random | Functional Coverage | CG: RISCV_coverage_pkg.RISCV_coverage__1.cv_minu_cg.cp_rd_toggle CG: RISCV_coverage_pkg.RISCV_coverage__1.cv_minu_cg.cp_rs1_toggle CG: RISCV_coverage_pkg.RISCV_coverage__1.cv_minu_cg.cp_rs2_toggle | Toggle is not a requirement of CV32E40Pv2 verification, but the corresponding coverage from the Reference Model Coverage Package exists and is given for reference purposes only.
|  | CV.MAX | cv.max rD, rs1, rs2 rD = rs1 < rs2 ? rs2 : rs1 Note: Comparison is signed. | Register operands All possible rs1 registers are used. All possible rs2 registers are used. All possible rD registers are used. All possible register combinations where first operand is the destination register of the previous instruction All possible register combinations where second operand is the destination register of the previous instruction | corev_rand_pulp_instr_test pulp_general_alu | Check against RM | Constrained-Random | Functional Coverage | CG: RISCV_coverage_pkg.RISCV_coverage__1.cv_max_cg.cp_rs1 CG: RISCV_coverage_pkg.RISCV_coverage__1.cv_max_cg.cp_gpr_hazard[RAW_HAZARD] CG: RISCV_coverage_pkg.RISCV_coverage__1.cv_max_cg.cp_rd CG: RISCV_coverage_pkg.RISCV_coverage__1.cv_max_cg.cp_rs2
|  |  |  | coverage: All bits of rs1 are toggled All bits of rs2 are toggled All bits of rD are toggled |  | Check against RM | Constrained-Random | Functional Coverage | CG: RISCV_coverage_pkg.RISCV_coverage__1.cv_max_cg.cp_rd_toggle CG: RISCV_coverage_pkg.RISCV_coverage__1.cv_max_cg.cp_rs1_toggle CG: RISCV_coverage_pkg.RISCV_coverage__1.cv_max_cg.cp_rs2_toggle | Toggle is not a requirement of CV32E40Pv2 verification, but the corresponding coverage from the Reference Model Coverage Package exists and is given for reference purposes only.
|  | CV.MAXU | cv.maxu rD, rs1, rs2 rD = rs1 < rs2 ? rs2 : rs1 Note: Comparison is unsigned. | Register operands All possible rs1 registers are used. All possible rs2 registers are used. All possible rD registers are used. All possible register combinations where first operand is the destination register of the previous instruction All possible register combinations where second operand is the destination register of the previous instruction | corev_rand_pulp_instr_test pulp_general_alu | Check against RM | Constrained-Random | Functional Coverage | CG: RISCV_coverage_pkg.RISCV_coverage__1.cv_maxu_cg.cp_rs1 CG: RISCV_coverage_pkg.RISCV_coverage__1.cv_maxu_cg.cp_gpr_hazard[RAW_HAZARD] CG: RISCV_coverage_pkg.RISCV_coverage__1.cv_maxu_cg.cp_rd CG: RISCV_coverage_pkg.RISCV_coverage__1.cv_maxu_cg.cp_rs2
|  |  |  | coverage: All bits of rs1 are toggled All bits of rs2 are toggled All bits of rD are toggled |  | Check against RM | Constrained-Random | Functional Coverage | CG: RISCV_coverage_pkg.RISCV_coverage__1.cv_maxu_cg.cp_rd_toggle CG: RISCV_coverage_pkg.RISCV_coverage__1.cv_maxu_cg.cp_rs1_toggle CG: RISCV_coverage_pkg.RISCV_coverage__1.cv_maxu_cg.cp_rs2_toggle | Toggle is not a requirement of CV32E40Pv2 verification, but the corresponding coverage from the Reference Model Coverage Package exists and is given for reference purposes only.
|  | CV.EXTHS | cv.exths rD, rs1 rD = Sext(rs1[15:0]) | Register operands All possible rs1 registers are used. All possible rD registers are used. All possible register combinations where first operand is the destination register of the previous instruction | corev_rand_pulp_instr_test pulp_general_alu | Check against RM | Constrained-Random | Functional Coverage | CG: RISCV_coverage_pkg.RISCV_coverage__1.cv_exths_cg.cp_rs1 CG: RISCV_coverage_pkg.RISCV_coverage__1.cv_exths_cg.cp_gpr_hazard[RAW_HAZARD] CG: RISCV_coverage_pkg.RISCV_coverage__1.cv_exths_cg.cp_rd
|  |  |  | coverage: All bits of rs1 are toggled All bits of rD are toggled |  | Check against RM | Constrained-Random | Functional Coverage | CG: RISCV_coverage_pkg.RISCV_coverage__1.cv_exths_cg.cp_rd_toggle CG: RISCV_coverage_pkg.RISCV_coverage__1.cv_exths_cg.cp_rs1_toggle | Toggle is not a requirement of CV32E40Pv2 verification, but the corresponding coverage from the Reference Model Coverage Package exists and is given for reference purposes only.
|  | CV.EXTHZ | cv.exthz rD, rs1 rD = Zext(rs1[15:0]) | Register operands All possible rs1 registers are used. All possible rD registers are used. All possible register combinations where first operand is the destination register of the previous instruction | corev_rand_pulp_instr_test pulp_general_alu | Check against RM | Constrained-Random | Functional Coverage | CG: RISCV_coverage_pkg.RISCV_coverage__1.cv_exthz_cg.cp_rs1 CG: RISCV_coverage_pkg.RISCV_coverage__1.cv_exthz_cg.cp_gpr_hazard[RAW_HAZARD] CG: RISCV_coverage_pkg.RISCV_coverage__1.cv_exthz_cg.cp_rd
|  |  |  | coverage: All bits of rs1 are toggled All bits of rD are toggled |  | Check against RM | Constrained-Random | Functional Coverage | CG: RISCV_coverage_pkg.RISCV_coverage__1.cv_exthz_cg.cp_rd_toggle CG: RISCV_coverage_pkg.RISCV_coverage__1.cv_exthz_cg.cp_rs1_toggle | Toggle is not a requirement of CV32E40Pv2 verification, but the corresponding coverage from the Reference Model Coverage Package exists and is given for reference purposes only.
|  | CV.EXTBS | cv.extbs rD, rs1 rD = Sext(rs1[7:0]) | Register operands All possible rs1 registers are used. All possible rD registers are used. All possible register combinations where first operand is the destination register of the previous instruction | corev_rand_pulp_instr_test pulp_general_alu | Check against RM | Constrained-Random | Functional Coverage | CG: RISCV_coverage_pkg.RISCV_coverage__1.cv_extbs_cg.cp_rs1 CG: RISCV_coverage_pkg.RISCV_coverage__1.cv_extbs_cg.cp_gpr_hazard[RAW_HAZARD] CG: RISCV_coverage_pkg.RISCV_coverage__1.cv_extbs_cg.cp_rd
|  |  |  | coverage: All bits of rs1 are toggled All bits of rD are toggled |  | Check against RM | Constrained-Random | Functional Coverage | CG: RISCV_coverage_pkg.RISCV_coverage__1.cv_extbs_cg.cp_rd_toggle CG: RISCV_coverage_pkg.RISCV_coverage__1.cv_extbs_cg.cp_rs1_toggle | Toggle is not a requirement of CV32E40Pv2 verification, but the corresponding coverage from the Reference Model Coverage Package exists and is given for reference purposes only.
|  | CV.EXTBZ | cv.extbz rD, rs1 rD = Zext(rs1[7:0]) | Register operands All possible rs1 registers are used. All possible rD registers are used. All possible register combinations where first operand is the destination register of the previous instruction | corev_rand_pulp_instr_test pulp_general_alu | Check against RM | Constrained-Random | Functional Coverage | CG: RISCV_coverage_pkg.RISCV_coverage__1.cv_extbz_cg.cp_rs1 CG: RISCV_coverage_pkg.RISCV_coverage__1.cv_extbz_cg.cp_gpr_hazard[RAW_HAZARD] CG: RISCV_coverage_pkg.RISCV_coverage__1.cv_extbz_cg.cp_rd
|  |  |  | coverage: All bits of rs1 are toggled All bits of rD are toggled |  | Check against RM | Constrained-Random | Functional Coverage | CG: RISCV_coverage_pkg.RISCV_coverage__1.cv_extbz_cg.cp_rd_toggle CG: RISCV_coverage_pkg.RISCV_coverage__1.cv_extbz_cg.cp_rs1_toggle | Toggle is not a requirement of CV32E40Pv2 verification, but the corresponding coverage from the Reference Model Coverage Package exists and is given for reference purposes only.
|  | CV.CLIP | cv.clip rD, rs1, Is2 if rs1 <= -2^(Is2-1), rD = -2^(Is2-1), else if rs1 >= 2^(Is2-1)-1, rD = 2^(Is2-1)-1, else rD = rs1 Note: If ls2 is equal to 0, -2^(Is2-1) is equivalent to -1 while (2^(Is2-1)-1) is equivalent to 0. | Register operands All possible rs1 registers are used. All possible rD registers are used. All possible register combinations where first operand is the destination register of the previous instruction | corev_rand_pulp_instr_test pulp_general_alu | Check against RM | Constrained-Random | Functional Coverage | CG: RISCV_coverage_pkg.RISCV_coverage__1.cv_clip_cg.cp_rs1 CG: RISCV_coverage_pkg.RISCV_coverage__1.cv_clip_cg.cp_gpr_hazard[RAW_HAZARD] CG: RISCV_coverage_pkg.RISCV_coverage__1.cv_clip_cg.cp_rd
|  |  |  | Input Values: Is2 is 0, 1, 31 |  | Check against RM | Constrained-Random | Functional Coverage |  | Immediate value coverage is missing from Reference Model Coverage Package.
|  |  |  | coverage: All bits of rs1 are toggled All bits of Is2 are toggled All bits of rD are toggled |  | Check against RM | Constrained-Random | Functional Coverage | CG: RISCV_coverage_pkg.RISCV_coverage__1.cv_clip_cg.cp_rd_toggle CG: RISCV_coverage_pkg.RISCV_coverage__1.cv_clip_cg.cp_rs1_toggle | Toggle is not a requirement of CV32E40Pv2 verification, but the corresponding coverage from the Reference Model Coverage Package exists and is given for reference purposes only. Immediate toggle coverage is missing from Reference Model Coverage Package.
|  | CV.CLIPU | cv.clipu rD, rs1, Is2 if rs1 <= 0, rD = 0, else if rs1 >= 2^(Is2-1)-1, rD = 2^(Is2-1)-1, else rD = rs1 Note: If ls2 is equal to 0, (2^(Is2-1)-1) is equivalent to 0. | Register operands All possible rs1 registers are used. All possible rD registers are used. All possible register combinations where first operand is the destination register of the previous instruction | corev_rand_pulp_instr_test pulp_general_alu | Check against RM | Constrained-Random | Functional Coverage | CG: RISCV_coverage_pkg.RISCV_coverage__1.cv_clipu_cg.cp_rs1 CG: RISCV_coverage_pkg.RISCV_coverage__1.cv_clipu_cg.cp_gpr_hazard[RAW_HAZARD] CG: RISCV_coverage_pkg.RISCV_coverage__1.cv_clipu_cg.cp_rd
|  |  |  | Input Values: Is2 is 0, 1, 31 |  | Check against RM | Constrained-Random | Functional Coverage |  | Immediate value coverage is missing from Reference Model Coverage Package.
|  |  |  | coverage: All bits of rs1 are toggled All bits of Is2 are toggled All bits of rD are toggled |  | Check against RM | Constrained-Random | Functional Coverage | CG: RISCV_coverage_pkg.RISCV_coverage__1.cv_clipu_cg.cp_rd_toggle CG: RISCV_coverage_pkg.RISCV_coverage__1.cv_clipu_cg.cp_rs1_toggle | Toggle is not a requirement of CV32E40Pv2 verification, but the corresponding coverage from the Reference Model Coverage Package exists and is given for reference purposes only. Immediate toggle coverage is missing from Reference Model Coverage Package.
|  | CV.CLIPR | cv.clipr rD, rs1, rs2 if rs1 <= -(rs2+1), rD = -(rs2+1), else if rs1 >=rs2, rD = rs2, else rD = rs1 | Register operands All possible rs1 registers are used. All possible rs2 registers are used. All possible rD registers are used. All possible register combinations where first operand is the destination register of the previous instruction All possible register combinations where second operand is the destination register of the previous instruction | corev_rand_pulp_instr_test pulp_general_alu | Check against RM | Constrained-Random | Functional Coverage | CG: RISCV_coverage_pkg.RISCV_coverage__1.cv_clipr_cg.cp_rs1 CG: RISCV_coverage_pkg.RISCV_coverage__1.cv_clipr_cg.cp_gpr_hazard[RAW_HAZARD] CG: RISCV_coverage_pkg.RISCV_coverage__1.cv_clipr_cg.cp_rd CG: RISCV_coverage_pkg.RISCV_coverage__1.cv_clipr_cg.cp_rs2
|  |  |  | coverage: All bits of rs1 are toggled All bits of rs2 are toggled All bits of rD are toggled |  | Check against RM | Constrained-Random | Functional Coverage | CG: RISCV_coverage_pkg.RISCV_coverage__1.cv_clipr_cg.cp_rd_toggle CG: RISCV_coverage_pkg.RISCV_coverage__1.cv_clipr_cg.cp_rs1_toggle CG: RISCV_coverage_pkg.RISCV_coverage__1.cv_clipr_cg.cp_rs2_toggle | Toggle is not a requirement of CV32E40Pv2 verification, but the corresponding coverage from the Reference Model Coverage Package exists and is given for reference purposes only.
|  | CV.CLIPUR | cv.clipur rD, rs1, rs2 if rs1 <= 0, rD = 0, else if rs1 >= rs2, rD = rs2, else rD = rs1 | Register operands All possible rs1 registers are used. All possible rs2 registers are used. All possible rD registers are used. All possible register combinations where first operand is the destination register of the previous instruction All possible register combinations where second operand is the destination register of the previous instruction | corev_rand_pulp_instr_test pulp_general_alu | Check against RM | Constrained-Random | Functional Coverage | CG: RISCV_coverage_pkg.RISCV_coverage__1.cv_clipur_cg.cp_rs1 CG: RISCV_coverage_pkg.RISCV_coverage__1.cv_clipur_cg.cp_gpr_hazard[RAW_HAZARD] CG: RISCV_coverage_pkg.RISCV_coverage__1.cv_clipur_cg.cp_rd CG: RISCV_coverage_pkg.RISCV_coverage__1.cv_clipur_cg.cp_rs2
|  |  |  | coverage: All bits of rs1 are toggled All bits of rs2 are toggled All bits of rD are toggled |  | Check against RM | Constrained-Random | Functional Coverage | CG: RISCV_coverage_pkg.RISCV_coverage__1.cv_clipur_cg.cp_rd_toggle CG: RISCV_coverage_pkg.RISCV_coverage__1.cv_clipur_cg.cp_rs1_toggle CG: RISCV_coverage_pkg.RISCV_coverage__1.cv_clipur_cg.cp_rs2_toggle | Toggle is not a requirement of CV32E40Pv2 verification, but the corresponding coverage from the Reference Model Coverage Package exists and is given for reference purposes only.
|  | CV.ADDN | cv.addN rD, rs1, rs2, Is3 rD = (rs1 + rs2) >>> Is3 Note: Arithmetic shift right. Setting Is3 to 1 replaces former cv.avg. | Register operands All possible rs1 registers are used. All possible rs2 registers are used. All possible rD registers are used. All possible register combinations where first operand is the destination register of the previous instruction All possible register combinations where second operand is the destination register of the previous instruction | corev_rand_pulp_instr_test pulp_general_alu | Check against RM | Constrained-Random | Functional Coverage | CG: RISCV_coverage_pkg.RISCV_coverage__1.cv_addn_cg.cp_rs1 CG: RISCV_coverage_pkg.RISCV_coverage__1.cv_addn_cg.cp_gpr_hazard[RAW_HAZARD] CG: RISCV_coverage_pkg.RISCV_coverage__1.cv_addn_cg.cp_rd CG: RISCV_coverage_pkg.RISCV_coverage__1.cv_addn_cg.cp_rs2
|  |  |  | Input Values: Is3 is 0, 1, 31 |  | Check against RM | Constrained-Random | Functional Coverage |  | Immediate value coverage is missing from Reference Model Coverage Package.
|  |  |  | coverage: All bits of rs1 are toggled All bits of rs2 are toggled All bits of Is3 are toggled All bits of rD are toggled |  | Check against RM | Constrained-Random | Functional Coverage | CG: RISCV_coverage_pkg.RISCV_coverage__1.cv_addn_cg.cp_rd_toggle CG: RISCV_coverage_pkg.RISCV_coverage__1.cv_addn_cg.cp_rs1_toggle CG: RISCV_coverage_pkg.RISCV_coverage__1.cv_addn_cg.cp_rs2_toggle | Toggle is not a requirement of CV32E40Pv2 verification, but the corresponding coverage from the Reference Model Coverage Package exists and is given for reference purposes only. Immediate toggle coverage is missing from Reference Model Coverage Package.
|  | CV.ADDUN | cv.adduN rD, rs1, rs2, Is3 rD = (rs1 + rs2) >> Is3 Note: Logical shift right. Setting Is3 to 1 replaces former cv.avg. | Register operands All possible rs1 registers are used. All possible rs2 registers are used. All possible rD registers are used. All possible register combinations where first operand is the destination register of the previous instruction All possible register combinations where second operand is the destination register of the previous instruction | corev_rand_pulp_instr_test pulp_general_alu | Check against RM | Constrained-Random | Functional Coverage | CG: RISCV_coverage_pkg.RISCV_coverage__1.cv_addun_cg.cp_rs1 CG: RISCV_coverage_pkg.RISCV_coverage__1.cv_addun_cg.cp_gpr_hazard[RAW_HAZARD] CG: RISCV_coverage_pkg.RISCV_coverage__1.cv_addun_cg.cp_rd CG: RISCV_coverage_pkg.RISCV_coverage__1.cv_addun_cg.cp_rs2
|  |  |  | Input Values: Is3 is 0, 1, 31 |  | Check against RM | Constrained-Random | Functional Coverage |  | Immediate value coverage is missing from Reference Model Coverage Package.
|  |  |  | coverage: All bits of rs1 are toggled All bits of rs2 are toggled All bits of Is3 are toggled All bits of rD are toggled |  | Check against RM | Constrained-Random | Functional Coverage | CG: RISCV_coverage_pkg.RISCV_coverage__1.cv_addun_cg.cp_rd_toggle CG: RISCV_coverage_pkg.RISCV_coverage__1.cv_addun_cg.cp_rs1_toggle CG: RISCV_coverage_pkg.RISCV_coverage__1.cv_addun_cg.cp_rs2_toggle | Toggle is not a requirement of CV32E40Pv2 verification, but the corresponding coverage from the Reference Model Coverage Package exists and is given for reference purposes only. Immediate toggle coverage is missing from Reference Model Coverage Package.
|  | CV.ADDRN | cv.addRN rD, rs1, rs2, Is3 rD = (rs1 + rs2 + 2^(Is3-1)) >>> Is3 Note: Arithmetic shift right. If Is3 is equal to 0, 2^(Is3-1) is equivalent to 0. | Register operands All possible rs1 registers are used. All possible rs2 registers are used. All possible rD registers are used. All possible register combinations where first operand is the destination register of the previous instruction All possible register combinations where second operand is the destination register of the previous instruction | corev_rand_pulp_instr_test pulp_general_alu | Check against RM | Constrained-Random | Functional Coverage | CG: RISCV_coverage_pkg.RISCV_coverage__1.cv_addrn_cg.cp_rs1 CG: RISCV_coverage_pkg.RISCV_coverage__1.cv_addrn_cg.cp_gpr_hazard[RAW_HAZARD] CG: RISCV_coverage_pkg.RISCV_coverage__1.cv_addrn_cg.cp_rd CG: RISCV_coverage_pkg.RISCV_coverage__1.cv_addrn_cg.cp_rs2
|  |  |  | Input Values: Is3 is 0, 1, 31 |  | Check against RM | Constrained-Random | Functional Coverage |  | Immediate value coverage is missing from Reference Model Coverage Package.
|  |  |  | coverage: All bits of rs1 are toggled All bits of rs2 are toggled All bits of Is3 are toggled All bits of rD are toggled |  | Check against RM | Constrained-Random | Functional Coverage | CG: RISCV_coverage_pkg.RISCV_coverage__1.cv_addrn_cg.cp_rd_toggle CG: RISCV_coverage_pkg.RISCV_coverage__1.cv_addrn_cg.cp_rs1_toggle CG: RISCV_coverage_pkg.RISCV_coverage__1.cv_addrn_cg.cp_rs2_toggle | Toggle is not a requirement of CV32E40Pv2 verification, but the corresponding coverage from the Reference Model Coverage Package exists and is given for reference purposes only. Immediate toggle coverage is missing from Reference Model Coverage Package.
|  | CV.ADDURN | cv.adduRN rD, rs1, rs2, Is3 rD = (rs1 + rs2 + 2^(Is3-1))) >> Is3 Note: Logical shift right. If Is3 is equal to 0, 2^(Is3-1) is equivalent to 0. | Register operands All possible rs1 registers are used. All possible rs2 registers are used. All possible rD registers are used. All possible register combinations where first operand is the destination register of the previous instruction All possible register combinations where second operand is the destination register of the previous instruction | corev_rand_pulp_instr_test pulp_general_alu | Check against RM | Constrained-Random | Functional Coverage | CG: RISCV_coverage_pkg.RISCV_coverage__1.cv_addurn_cg.cp_rs1 CG: RISCV_coverage_pkg.RISCV_coverage__1.cv_addurn_cg.cp_gpr_hazard[RAW_HAZARD] CG: RISCV_coverage_pkg.RISCV_coverage__1.cv_addurn_cg.cp_rd CG: RISCV_coverage_pkg.RISCV_coverage__1.cv_addurn_cg.cp_rs2
|  |  |  | Input Values: Is3 is 0, 1, 31 |  | Check against RM | Constrained-Random | Functional Coverage |  | Immediate value coverage is missing from Reference Model Coverage Package.
|  |  |  | coverage: All bits of rs1 are toggled All bits of rs2 are toggled All bits of Is3 are toggled All bits of rD are toggled |  | Check against RM | Constrained-Random | Functional Coverage | CG: RISCV_coverage_pkg.RISCV_coverage__1.cv_addurn_cg.cp_rd_toggle CG: RISCV_coverage_pkg.RISCV_coverage__1.cv_addurn_cg.cp_rs1_toggle CG: RISCV_coverage_pkg.RISCV_coverage__1.cv_addurn_cg.cp_rs2_toggle | Toggle is not a requirement of CV32E40Pv2 verification, but the corresponding coverage from the Reference Model Coverage Package exists and is given for reference purposes only. Immediate toggle coverage is missing from Reference Model Coverage Package.
|  | CV.SUBN | cv.subN rD, rs1, rs2, Is3 rD = (rs1 - rs2) >>> Is3 Note: Arithmetic shift right. Setting Is3 to 1 replaces former cv.avg. | Register operands All possible rs1 registers are used. All possible rs2 registers are used. All possible rD registers are used. All possible register combinations where first operand is the destination register of the previous instruction All possible register combinations where second operand is the destination register of the previous instruction | corev_rand_pulp_instr_test pulp_general_alu | Check against RM | Constrained-Random | Functional Coverage | CG: RISCV_coverage_pkg.RISCV_coverage__1.cv_subn_cg.cp_rs1 CG: RISCV_coverage_pkg.RISCV_coverage__1.cv_subn_cg.cp_gpr_hazard[RAW_HAZARD] CG: RISCV_coverage_pkg.RISCV_coverage__1.cv_subn_cg.cp_rd CG: RISCV_coverage_pkg.RISCV_coverage__1.cv_subn_cg.cp_rs2
|  |  |  | Input Values: Is3 is 0, 1, 31 |  | Check against RM | Constrained-Random | Functional Coverage |  | Immediate value coverage is missing from Reference Model Coverage Package.
|  |  |  | coverage: All bits of rs1 are toggled All bits of rs2 are toggled All bits of Is3 are toggled All bits of rD are toggled |  | Check against RM | Constrained-Random | Functional Coverage | CG: RISCV_coverage_pkg.RISCV_coverage__1.cv_subn_cg.cp_rd_toggle CG: RISCV_coverage_pkg.RISCV_coverage__1.cv_subn_cg.cp_rs1_toggle CG: RISCV_coverage_pkg.RISCV_coverage__1.cv_subn_cg.cp_rs2_toggle | Toggle is not a requirement of CV32E40Pv2 verification, but the corresponding coverage from the Reference Model Coverage Package exists and is given for reference purposes only. Immediate toggle coverage is missing from Reference Model Coverage Package.
|  | CV.SUBUN | cv.subuN rD, rs1, rs2, Is3 rD = (rs1 - rs2) >> Is3 Note: Logical shift right. Setting Is3 to 1 replaces former cv.avg. | Register operands All possible rs1 registers are used. All possible rs2 registers are used. All possible rD registers are used. All possible register combinations where first operand is the destination register of the previous instruction All possible register combinations where second operand is the destination register of the previous instruction | corev_rand_pulp_instr_test pulp_general_alu | Check against RM | Constrained-Random | Functional Coverage | CG: RISCV_coverage_pkg.RISCV_coverage__1.cv_subun_cg.cp_rs1 CG: RISCV_coverage_pkg.RISCV_coverage__1.cv_subun_cg.cp_gpr_hazard[RAW_HAZARD] CG: RISCV_coverage_pkg.RISCV_coverage__1.cv_subun_cg.cp_rd CG: RISCV_coverage_pkg.RISCV_coverage__1.cv_subun_cg.cp_rs2
|  |  |  | Input Values: Is3 is 0, 1, 31 |  | Check against RM | Constrained-Random | Functional Coverage |  | Immediate value coverage is missing from Reference Model Coverage Package.
|  |  |  | coverage: All bits of rs1 are toggled All bits of rs2 are toggled All bits of Is3 are toggled All bits of rD are toggled |  | Check against RM | Constrained-Random | Functional Coverage | CG: RISCV_coverage_pkg.RISCV_coverage__1.cv_subun_cg.cp_rd_toggle CG: RISCV_coverage_pkg.RISCV_coverage__1.cv_subun_cg.cp_rs1_toggle CG: RISCV_coverage_pkg.RISCV_coverage__1.cv_subun_cg.cp_rs2_toggle | Toggle is not a requirement of CV32E40Pv2 verification, but the corresponding coverage from the Reference Model Coverage Package exists and is given for reference purposes only. Immediate toggle coverage is missing from Reference Model Coverage Package.
|  | CV.SUBRN | cv.subRN rD, rs1, rs2, Is3 rD = (rs1 - rs2 + 2^(Is3-1)) >>> Is3 Note: Arithmetic shift right. If Is3 is equal to 0, 2^(Is3-1) is equivalent to 0. | Register operands All possible rs1 registers are used. All possible rs2 registers are used. All possible rD registers are used. All possible register combinations where first operand is the destination register of the previous instruction All possible register combinations where second operand is the destination register of the previous instruction | corev_rand_pulp_instr_test pulp_general_alu | Check against RM | Constrained-Random | Functional Coverage | CG: RISCV_coverage_pkg.RISCV_coverage__1.cv_subrn_cg.cp_rs1 CG: RISCV_coverage_pkg.RISCV_coverage__1.cv_subrn_cg.cp_gpr_hazard[RAW_HAZARD] CG: RISCV_coverage_pkg.RISCV_coverage__1.cv_subrn_cg.cp_rd CG: RISCV_coverage_pkg.RISCV_coverage__1.cv_subrn_cg.cp_rs2
|  |  |  | Input Values: Is3 is 0, 1, 31 |  | Check against RM | Constrained-Random | Functional Coverage |  | Immediate value coverage is missing from Reference Model Coverage Package.
|  |  |  | coverage: All bits of rs1 are toggled All bits of rs2 are toggled All bits of Is3 are toggled All bits of rD are toggled |  | Check against RM | Constrained-Random | Functional Coverage | CG: RISCV_coverage_pkg.RISCV_coverage__1.cv_subrn_cg.cp_rd_toggle CG: RISCV_coverage_pkg.RISCV_coverage__1.cv_subrn_cg.cp_rs1_toggle CG: RISCV_coverage_pkg.RISCV_coverage__1.cv_subrn_cg.cp_rs2_toggle | Toggle is not a requirement of CV32E40Pv2 verification, but the corresponding coverage from the Reference Model Coverage Package exists and is given for reference purposes only. Immediate toggle coverage is missing from Reference Model Coverage Package.
|  | CV.SUBURN | cv.subuRN rD, rs1, rs2, Is3 rD = (rs1 - rs2 + 2^(Is3-1))) >> Is3 Note: Logical shift right. If Is3 is equal to 0, 2^(Is3-1) is equivalent to 0. | Register operands All possible rs1 registers are used. All possible rs2 registers are used. All possible rD registers are used. All possible register combinations where first operand is the destination register of the previous instruction All possible register combinations where second operand is the destination register of the previous instruction | corev_rand_pulp_instr_test pulp_general_alu | Check against RM | Constrained-Random | Functional Coverage | CG: RISCV_coverage_pkg.RISCV_coverage__1.cv_suburn_cg.cp_rs1 CG: RISCV_coverage_pkg.RISCV_coverage__1.cv_suburn_cg.cp_gpr_hazard[RAW_HAZARD] CG: RISCV_coverage_pkg.RISCV_coverage__1.cv_suburn_cg.cp_rd CG: RISCV_coverage_pkg.RISCV_coverage__1.cv_suburn_cg.cp_rs2
|  |  |  | Input Values: Is3 is 0, 1, 31 |  | Check against RM | Constrained-Random | Functional Coverage |  | Immediate value coverage is missing from Reference Model Coverage Package.
|  |  |  | coverage: All bits of rs1 are toggled All bits of rs2 are toggled All bits of Is3 are toggled All bits of rD are toggled |  | Check against RM | Constrained-Random | Functional Coverage | CG: RISCV_coverage_pkg.RISCV_coverage__1.cv_suburn_cg.cp_rd_toggle CG: RISCV_coverage_pkg.RISCV_coverage__1.cv_suburn_cg.cp_rs1_toggle CG: RISCV_coverage_pkg.RISCV_coverage__1.cv_suburn_cg.cp_rs2_toggle | Toggle is not a requirement of CV32E40Pv2 verification, but the corresponding coverage from the Reference Model Coverage Package exists and is given for reference purposes only. Immediate toggle coverage is missing from Reference Model Coverage Package.
|  | CV.ADDNR | cv.addNr rD, rs1, rs2 rD = (rD + rs1) >>> rs2[4:0] Note: Arithmetic shift right. | Register operands All possible rs1 registers are used. All possible rs2 registers are used. All possible rD registers are used. All possible register combinations where first operand is the destination register of the previous instruction All possible register combinations where second operand is the destination register of the previous instruction | corev_rand_pulp_instr_test pulp_general_alu | Check against RM | Constrained-Random | Functional Coverage | CG: RISCV_coverage_pkg.RISCV_coverage__1.cv_addnr_cg.cp_rs1 CG: RISCV_coverage_pkg.RISCV_coverage__1.cv_addnr_cg.cp_gpr_hazard[RAW_HAZARD] CG: RISCV_coverage_pkg.RISCV_coverage__1.cv_addnr_cg.cp_rd CG: RISCV_coverage_pkg.RISCV_coverage__1.cv_addnr_cg.cp_rs2
|  |  |  | Input Values: rs2[4:0] is 0, 1, 31 |  | Check against RM | Constrained-Random | Functional Coverage | CG: RISCV_coverage_pkg.RISCV_coverage__1.cv_addnr_cg.cp_rs2_maxvals.zeros CG: RISCV_coverage_pkg.RISCV_coverage__1.cv_addnr_cg.cp_rs2_maxvals.one CG: RISCV_coverage_pkg.RISCV_coverage__1.cv_addnr_cg.cp_rs2_maxvals.ones
|  |  |  | coverage: All bits of rs1 are toggled All bits of rs2 are toggled All bits of rD are toggled |  | Check against RM | Constrained-Random | Functional Coverage | CG: RISCV_coverage_pkg.RISCV_coverage__1.cv_addnr_cg.cp_rd_toggle CG: RISCV_coverage_pkg.RISCV_coverage__1.cv_addnr_cg.cp_rs1_toggle CG: RISCV_coverage_pkg.RISCV_coverage__1.cv_addnr_cg.cp_rs2_toggle | Toggle is not a requirement of CV32E40Pv2 verification, but the corresponding coverage from the Reference Model Coverage Package exists and is given for reference purposes only.
|  | CV.ADDUNR | cv.adduNr rD, rs1, rs2 rD = (rD + rs1) >>> rs2[4:0] Note: Logic shift right. | Register operands All possible rs1 registers are used. All possible rs2 registers are used. All possible rD registers are used. All possible register combinations where first operand is the destination register of the previous instruction All possible register combinations where second operand is the destination register of the previous instruction | corev_rand_pulp_instr_test pulp_general_alu | Check against RM | Constrained-Random | Functional Coverage | CG: RISCV_coverage_pkg.RISCV_coverage__1.cv_addunr_cg.cp_rs1 CG: RISCV_coverage_pkg.RISCV_coverage__1.cv_addunr_cg.cp_gpr_hazard[RAW_HAZARD] CG: RISCV_coverage_pkg.RISCV_coverage__1.cv_addunr_cg.cp_rd CG: RISCV_coverage_pkg.RISCV_coverage__1.cv_addunr_cg.cp_rs2
|  |  |  | Input Values: rs2[4:0] is 0, 1, 31 |  | Check against RM | Constrained-Random | Functional Coverage | CG: RISCV_coverage_pkg.RISCV_coverage__1.cv_addunr_cg.cp_rs2_maxvals.zeros CG: RISCV_coverage_pkg.RISCV_coverage__1.cv_addunr_cg.cp_rs2_maxvals.one CG: RISCV_coverage_pkg.RISCV_coverage__1.cv_addunr_cg.cp_rs2_maxvals.ones
|  |  |  | coverage: All bits of rs1 are toggled All bits of rs2 are toggled All bits of rD are toggled |  | Check against RM | Constrained-Random | Functional Coverage | CG: RISCV_coverage_pkg.RISCV_coverage__1.cv_addunr_cg.cp_rd_toggle CG: RISCV_coverage_pkg.RISCV_coverage__1.cv_addunr_cg.cp_rs1_toggle CG: RISCV_coverage_pkg.RISCV_coverage__1.cv_addunr_cg.cp_rs2_toggle | Toggle is not a requirement of CV32E40Pv2 verification, but the corresponding coverage from the Reference Model Coverage Package exists and is given for reference purposes only.
|  | CV.ADDRNR | cv.addRNr rD, rs1, rs2 rD = (rD + rs1 + 2^(rs2[4:0]-1)) >>> rs2[4:0] Note: Arithmetic shift right. If rs2[4:0] is equal to 0, 2^(rs2[4:0]-1) is equivalent to 0. | Register operands All possible rs1 registers are used. All possible rs2 registers are used. All possible rD registers are used. All possible register combinations where first operand is the destination register of the previous instruction All possible register combinations where second operand is the destination register of the previous instruction | corev_rand_pulp_instr_test pulp_general_alu | Check against RM | Constrained-Random | Functional Coverage | CG: RISCV_coverage_pkg.RISCV_coverage__1.cv_addrnr_cg.cp_rs1 CG: RISCV_coverage_pkg.RISCV_coverage__1.cv_addrnr_cg.cp_gpr_hazard[RAW_HAZARD] CG: RISCV_coverage_pkg.RISCV_coverage__1.cv_addrnr_cg.cp_rd CG: RISCV_coverage_pkg.RISCV_coverage__1.cv_addrnr_cg.cp_rs2
|  |  |  | Input Values: rs2[4:0] is 0, 1, 31 |  | Check against RM | Constrained-Random | Functional Coverage | CG: RISCV_coverage_pkg.RISCV_coverage__1.cv_addrnr_cg.cp_rs2_maxvals.zeros CG: RISCV_coverage_pkg.RISCV_coverage__1.cv_addrnr_cg.cp_rs2_maxvals.one CG: RISCV_coverage_pkg.RISCV_coverage__1.cv_addrnr_cg.cp_rs2_maxvals.ones
|  |  |  | coverage: All bits of rs1 are toggled All bits of rs2 are toggled All bits of rs2 are toggled All bits of rD are toggled |  | Check against RM | Constrained-Random | Functional Coverage | CG: RISCV_coverage_pkg.RISCV_coverage__1.cv_addrnr_cg.cp_rd_toggle CG: RISCV_coverage_pkg.RISCV_coverage__1.cv_addrnr_cg.cp_rs1_toggle CG: RISCV_coverage_pkg.RISCV_coverage__1.cv_addrnr_cg.cp_rs2_toggle | Toggle is not a requirement of CV32E40Pv2 verification, but the corresponding coverage from the Reference Model Coverage Package exists and is given for reference purposes only.
|  | CV.ADDURNR | cv.adduRNr rD, rs1, rs2 rD = (rD + rs1 + 2^(rs2[4:0]-1))) >> rs2[4:0] Note: Logical shift right. If rs2[4:0] is equal to 0, 2^(rs2[4:0]-1) is equivalent to 0. | Register operands All possible rs1 registers are used. All possible rs2 registers are used. All possible rD registers are used. All possible register combinations where first operand is the destination register of the previous instruction All possible register combinations where second operand is the destination register of the previous instruction | corev_rand_pulp_instr_test pulp_general_alu | Check against RM | Constrained-Random | Functional Coverage | CG: RISCV_coverage_pkg.RISCV_coverage__1.cv_addurnr_cg.cp_rs1 CG: RISCV_coverage_pkg.RISCV_coverage__1.cv_addurnr_cg.cp_gpr_hazard[RAW_HAZARD] CG: RISCV_coverage_pkg.RISCV_coverage__1.cv_addurnr_cg.cp_rd CG: RISCV_coverage_pkg.RISCV_coverage__1.cv_addurnr_cg.cp_rs2
|  |  |  | Input Values: rs2[4:0] is 0, 1, 31 |  | Check against RM | Constrained-Random | Functional Coverage | CG: RISCV_coverage_pkg.RISCV_coverage__1.cv_addurnr_cg.cp_rs2_maxvals.zeros CG: RISCV_coverage_pkg.RISCV_coverage__1.cv_addurnr_cg.cp_rs2_maxvals.one CG: RISCV_coverage_pkg.RISCV_coverage__1.cv_addurnr_cg.cp_rs2_maxvals.ones
|  |  |  | coverage: All bits of rs1 are toggled All bits of rs2 are toggled All bits of rs2 are toggled All bits of rD are toggled |  | Check against RM | Constrained-Random | Functional Coverage | CG: RISCV_coverage_pkg.RISCV_coverage__1.cv_addurnr_cg.cp_rd_toggle CG: RISCV_coverage_pkg.RISCV_coverage__1.cv_addurnr_cg.cp_rs1_toggle CG: RISCV_coverage_pkg.RISCV_coverage__1.cv_addurnr_cg.cp_rs2_toggle | Toggle is not a requirement of CV32E40Pv2 verification, but the corresponding coverage from the Reference Model Coverage Package exists and is given for reference purposes only.
|  | CV.SUBNR | cv.subNr rD, rs1, rs2 rD = (rD - rs1) >>> rs2[4:0] Note: Arithmetic shift right. Setting rs2[4:0] to 1 replaces former cv.avg. | Register operands All possible rs1 registers are used. All possible rs2 registers are used. All possible rD registers are used. All possible register combinations where first operand is the destination register of the previous instruction All possible register combinations where second operand is the destination register of the previous instruction | corev_rand_pulp_instr_test pulp_general_alu | Check against RM | Constrained-Random | Functional Coverage | CG: RISCV_coverage_pkg.RISCV_coverage__1.cv_subnr_cg.cp_rs1 CG: RISCV_coverage_pkg.RISCV_coverage__1.cv_subnr_cg.cp_gpr_hazard[RAW_HAZARD] CG: RISCV_coverage_pkg.RISCV_coverage__1.cv_subnr_cg.cp_rd CG: RISCV_coverage_pkg.RISCV_coverage__1.cv_subnr_cg.cp_rs2
|  |  |  | Input Values: rs2[4:0] is 0, 1, 31 |  | Check against RM | Constrained-Random | Functional Coverage | CG: RISCV_coverage_pkg.RISCV_coverage__1.cv_subnr_cg.cp_rs2_maxvals.zeros CG: RISCV_coverage_pkg.RISCV_coverage__1.cv_subnr_cg.cp_rs2_maxvals.one CG: RISCV_coverage_pkg.RISCV_coverage__1.cv_subnr_cg.cp_rs2_maxvals.ones
|  |  |  | coverage: All bits of rs1 are toggled All bits of rs2 are toggled All bits of rs2 are toggled All bits of rD are toggled |  | Check against RM | Constrained-Random | Functional Coverage | CG: RISCV_coverage_pkg.RISCV_coverage__1.cv_subnr_cg.cp_rd_toggle CG: RISCV_coverage_pkg.RISCV_coverage__1.cv_subnr_cg.cp_rs1_toggle CG: RISCV_coverage_pkg.RISCV_coverage__1.cv_subnr_cg.cp_rs2_toggle | Toggle is not a requirement of CV32E40Pv2 verification, but the corresponding coverage from the Reference Model Coverage Package exists and is given for reference purposes only.
|  | CV.SUBUNR | cv.subuNr rD, rs1, rs2 rD = (rD - rs1) >> rs2[4:0] Note: Logical shift right. Setting rs2[4:0] to 1 replaces former cv.avg. | Register operands All possible rs1 registers are used. All possible rs2 registers are used. All possible rD registers are used. All possible register combinations where first operand is the destination register of the previous instruction All possible register combinations where second operand is the destination register of the previous instruction | corev_rand_pulp_instr_test pulp_general_alu | Check against RM | Constrained-Random | Functional Coverage | CG: RISCV_coverage_pkg.RISCV_coverage__1.cv_subunr_cg.cp_rs1 CG: RISCV_coverage_pkg.RISCV_coverage__1.cv_subunr_cg.cp_gpr_hazard[RAW_HAZARD] CG: RISCV_coverage_pkg.RISCV_coverage__1.cv_subunr_cg.cp_rd CG: RISCV_coverage_pkg.RISCV_coverage__1.cv_subunr_cg.cp_rs2
|  |  |  | Input Values: rs2[4:0] is 0, 1, 31 |  | Check against RM | Constrained-Random | Functional Coverage | CG: RISCV_coverage_pkg.RISCV_coverage__1.cv_subunr_cg.cp_rs2_maxvals.zeros CG: RISCV_coverage_pkg.RISCV_coverage__1.cv_subunr_cg.cp_rs2_maxvals.one CG: RISCV_coverage_pkg.RISCV_coverage__1.cv_subunr_cg.cp_rs2_maxvals.ones
|  |  |  | coverage: All bits of rs1 are toggled All bits of rs2 are toggled All bits of rs2 are toggled All bits of rD are toggled |  | Check against RM | Constrained-Random | Functional Coverage | CG: RISCV_coverage_pkg.RISCV_coverage__1.cv_subunr_cg.cp_rd_toggle CG: RISCV_coverage_pkg.RISCV_coverage__1.cv_subunr_cg.cp_rs1_toggle CG: RISCV_coverage_pkg.RISCV_coverage__1.cv_subunr_cg.cp_rs2_toggle | Toggle is not a requirement of CV32E40Pv2 verification, but the corresponding coverage from the Reference Model Coverage Package exists and is given for reference purposes only.
|  | CV.SUBRNR | cv.subRNr rD, rs1, rs2 rD = (rD - rs1 + 2^(rs2[4:0]-1)) >>> rs2[4:0] Note: Arithmetic shift right. If Is3 is equal to 0, 2^(Is3-1) is equivalent to 0. | Register operands All possible rs1 registers are used. All possible rs2 registers are used. All possible rD registers are used. All possible register combinations where first operand is the destination register of the previous instruction All possible register combinations where second operand is the destination register of the previous instruction | corev_rand_pulp_instr_test pulp_general_alu | Check against RM | Constrained-Random | Functional Coverage | CG: RISCV_coverage_pkg.RISCV_coverage__1.cv_subrnr_cg.cp_rs1 CG: RISCV_coverage_pkg.RISCV_coverage__1.cv_subrnr_cg.cp_gpr_hazard[RAW_HAZARD] CG: RISCV_coverage_pkg.RISCV_coverage__1.cv_subrnr_cg.cp_rd CG: RISCV_coverage_pkg.RISCV_coverage__1.cv_subrnr_cg.cp_rs2
|  |  |  | Input Values: rs2[4:0] is 0, 1, 31 |  | Check against RM | Constrained-Random | Functional Coverage | CG: RISCV_coverage_pkg.RISCV_coverage__1.cv_subrnr_cg.cp_rs2_maxvals.zeros CG: RISCV_coverage_pkg.RISCV_coverage__1.cv_subrnr_cg.cp_rs2_maxvals.one CG: RISCV_coverage_pkg.RISCV_coverage__1.cv_subrnr_cg.cp_rs2_maxvals.ones
|  |  |  | coverage: All bits of rs1 are toggled All bits of rs2 are toggled All bits of rD are toggled |  | Check against RM | Constrained-Random | Functional Coverage | CG: RISCV_coverage_pkg.RISCV_coverage__1.cv_subrnr_cg.cp_rd_toggle CG: RISCV_coverage_pkg.RISCV_coverage__1.cv_subrnr_cg.cp_rs1_toggle CG: RISCV_coverage_pkg.RISCV_coverage__1.cv_subrnr_cg.cp_rs2_toggle | Toggle is not a requirement of CV32E40Pv2 verification, but the corresponding coverage from the Reference Model Coverage Package exists and is given for reference purposes only.
|  | CV.SUBURNR | cv.subuRNr rD, rs1, rs2 rD = (rD - rs1 + 2^(rs2[4:0]-1))) >> rs2[4:0] Note: Logical shift right. If rs2[4:0] is equal to 0, 2^(rs2[4:0]-1) is equivalent to 0. | Register operands All possible rs1 registers are used. All possible rs2 registers are used. All possible rD registers are used. All possible register combinations where first operand is the destination register of the previous instruction All possible register combinations where second operand is the destination register of the previous instruction | corev_rand_pulp_instr_test pulp_general_alu | Check against RM | Constrained-Random | Functional Coverage | CG: RISCV_coverage_pkg.RISCV_coverage__1.cv_suburnr_cg.cp_rs1 CG: RISCV_coverage_pkg.RISCV_coverage__1.cv_suburnr_cg.cp_gpr_hazard[RAW_HAZARD] CG: RISCV_coverage_pkg.RISCV_coverage__1.cv_suburnr_cg.cp_rd CG: RISCV_coverage_pkg.RISCV_coverage__1.cv_suburnr_cg.cp_rs2
|  |  |  | Input Values: rs2[4:0] is 0, 1, 31 |  | Check against RM | Constrained-Random | Functional Coverage | CG: RISCV_coverage_pkg.RISCV_coverage__1.cv_suburnr_cg.cp_rs2_maxvals.zeros CG: RISCV_coverage_pkg.RISCV_coverage__1.cv_suburnr_cg.cp_rs2_maxvals.one CG: RISCV_coverage_pkg.RISCV_coverage__1.cv_suburnr_cg.cp_rs2_maxvals.ones
|  |  |  | coverage: All bits of rs1 are toggled All bits of rs2 are toggled All bits of rD are toggled |  | Check against RM | Constrained-Random | Functional Coverage | CG: RISCV_coverage_pkg.RISCV_coverage__1.cv_suburnr_cg.cp_rd_toggle CG: RISCV_coverage_pkg.RISCV_coverage__1.cv_suburnr_cg.cp_rs1_toggle CG: RISCV_coverage_pkg.RISCV_coverage__1.cv_suburnr_cg.cp_rs2_toggle | Toggle is not a requirement of CV32E40Pv2 verification, but the corresponding coverage from the Reference Model Coverage Package exists and is given for reference purposes only.
Below are plans for CV32E40P v1
CV32E40P: User Manual Revision 85d49f34 (16 July, 2020) | XPULP General ALU | p.abs rD, rs1 | If rs1 is negative, rD = -rs1, else rD = rs1 | Limited testing of randomized scenarios, including tests where rs1 is positive and negative |  | Self Checking Test | Directed Self-Checking | Test Coverage
CV32E40P: User Manual Revision 85d49f34 (16 July, 2020) | XPULP General ALU | p.slet rD, rs1, rs2 | if rs1 <= rs2, rD = 1, else rD = 0 Comparison is signed | Limited testing of randomized scenarios, and testing where rs1=rs2 |  | Self Checking Test | Directed Self-Checking | Test Coverage
CV32E40P: User Manual Revision 85d49f34 (16 July, 2020) | XPULP General ALU | p.sletu rD, rs1, rs2 | If rs1<= rs2, rD = 1, else rD = 0 Comparison is unsigned | Limited testing of randomized scenarios, and testing where rs1=rs2 |  | Self Checking Test | Directed Self-Checking | Test Coverage
CV32E40P: User Manual Revision 85d49f34 (16 July, 2020) | XPULP General ALU | p.min rD, rs1, rs2 | if rs1<rs2, rD = rs1, else rD = rs2 Comparison is signed | Limited testing of randomized scenarios, and testing where rs1=rs2 |  | Self Checking Test | Directed Self-Checking | Test Coverage
CV32E40P: User Manual Revision 85d49f34 (16 July, 2020) | XPULP General ALU | p.minu rD, rs1, rs2 | if rs1<rs2, rD = rs1, else rD = rs2 Comparison is unsigned | Limited testing of randomized scenarios, and testing where rs1=rs2 |  | Self Checking Test | Directed Self-Checking | Test Coverage
CV32E40P: User Manual Revision 85d49f34 (16 July, 2020) | XPULP General ALU | p.max rD, rs1, rs2 | if rs1<rs2, rD = rs2, else rD = rs1 Comparison is signed | Limited testing of randomized scenarios, and testing where rs1=rs2 |  | Self Checking Test | Directed Self-Checking | Test Coverage
CV32E40P: User Manual Revision 85d49f34 (16 July, 2020) | XPULP General ALU | p.maxu rD, rs1, rs2 | if rs1<rs2, rD = rs2, else rD = rs1 Comparison is unsigned | Limited testing of randomized scenarios, and testing where rs1=rs2 |  | Self Checking Test | Directed Self-Checking | Test Coverage
CV32E40P: User Manual Revision 85d49f34 (16 July, 2020) | XPULP General ALU | p.exths rD, rs1 | rD = Sext(rs1[15:0]) | Limited testing of randomized scenarios, including tests where rs1[15:0] is both negative and positive |  | Self Checking Test | Directed Self-Checking | Test Coverage
CV32E40P: User Manual Revision 85d49f34 (16 July, 2020) | XPULP General ALU | p.exthz rD, rs1 | rD = Zext(rs1[15:0]) | Limited testing of randomized scenarios, including tests where rs1[15:0] is both negative and positive |  | Self Checking Test | Directed Self-Checking | Test Coverage
CV32E40P: User Manual Revision 85d49f34 (16 July, 2020) | XPULP General ALU | p.extbs rD, rs1 | rD = Sext(rs1[7:0]) | Limited testing of randomized scenarios, including tests where rs1[7:0] is both negative and positive |  | Self Checking Test | Directed Self-Checking | Test Coverage
CV32E40P: User Manual Revision 85d49f34 (16 July, 2020) | XPULP General ALU | p.extbz rD, rs1 | rD = Zext(rs1[7:0]) | Limited testing of randomized scenarios, including tests where rs1[7:0] is both negative and positive |  | Self Checking Test | Directed Self-Checking | Test Coverage
CV32E40P: User Manual Revision 85d49f34 (16 July, 2020) | XPULP General ALU | p.clip rD, rs1, ls2 | rD = -(2^(ls2-1) if rs1<=-(2^(ls2-1)). Else if , rs1>=2^(ls2-1)-1 then rD = 2^(ls2-1)-1. Else rD = rs1 | Limited testing of randomized scenarios, including tests where rs1>2^(ls2-1), rs1<-(2^(ls2-1)), and -(2^(ls2-1))<rs1<2^(ls2-1) |  | Self Checking Test | Directed Self-Checking | Test Coverage
CV32E40P: User Manual Revision 85d49f34 (16 July, 2020) | XPULP General ALU | p.clipr rD, rs1, rs2 | rD = -(rs2+1) if rs1<=-(rs2+1). Else if , rs1>=rs2 then rD = rs2. Else rD = rs1 | Limited testing of randomized scenarios, including tests where rs1>rs2, rs1<-(rs2+1) -(rs2+1)<rs1<rs2 |  | Self Checking Test | Directed Self-Checking | Test Coverage
CV32E40P: User Manual Revision 85d49f34 (16 July, 2020) | XPULP General ALU | p.clipu rD, rs1, ls2 | If rs1<=0, rD = 0. Else if rs1>=2^(ls2-1)-1 then rD = 2^(ls2-1)-1. Else rD=rs1 | Limited testing of randomized scenarios, including tests where rs1>2^(ls2-1), rs1<0, and 0<rs1<2^(ls2-1) |  | Self Checking Test | Directed Self-Checking | Test Coverage
CV32E40P: User Manual Revision 85d49f34 (16 July, 2020) | XPULP General ALU | p.clipur rD, rs1, rs2 | If rs1<=0, rD = 0. Else if rs1>=rs2 then rD = rs2. Else rD=rs1 | Limited testing of randomized scenarios, including tests where rs1>rs2, rs1<0, 0<rs1<rs2 |  | Self Checking Test | Directed Self-Checking | Test Coverage
CV32E40P: User Manual Revision 85d49f34 (16 July, 2020) | XPULP General ALU | p.addN rs1, rs2, ls3 | rD is set to rs1 plus rs2, right shifted ls3 times Note: This operation is signed rD = (rs1 + rs2) >>> Is3 | Limited testing of randomized scenarios, including tests where (rs2+rs1)<0 and (rs1+rs2)>0, and with a variety of ls3 values |  | Self Checking Test | Directed Self-Checking | Test Coverage
CV32E40P: User Manual Revision 85d49f34 (16 July, 2020) | XPULP General ALU | p.adduN rD, rs1, rs2, ls3 | rD is set to rs1 plus rs2, right shifted ls3 times Note: This operation is unsigned rD = (rs1 + rs2) >> Is3 | Limited testing of randomized scenarios, with a variety of ls3 values |  | Self Checking Test | Directed Self-Checking | Test Coverage
CV32E40P: User Manual Revision 85d49f34 (16 July, 2020) | XPULP General ALU | p.addRN rD, rs1, rs2, ls3 | rD is set to rs1 plus rs2, right shifted ls3 times and rounded up. Note: This operation is signed rD = (rs1 + rs2) >>> Is3 | Limited testing of randomized scenarios, including tests where (rs2+rs1)<0 and (rs1+rs2)>0, as well as scenarios where rounding does and does not occur, and with a variety of ls3 values |  | Self Checking Test | Directed Self-Checking | Test Coverage
CV32E40P: User Manual Revision 85d49f34 (16 July, 2020) | XPULP General ALU | p.adduRN rD, rs1, rs2, ls3 | rD is set to rs1 plus rs2, right shifted ls3 times and rounded up. Note: This operation is unsigned rD = (rs1 + rs2) >> Is3 | Limited testing of randomized scenarios, including tests where rounding does and does not occur, and with a variety of ls3 values |  | Self Checking Test | Directed Self-Checking | Test Coverage
CV32E40P: User Manual Revision 85d49f34 (16 July, 2020) | XPULP General ALU | p.addNr rD, rs1, rs2 | rD is set to rD plus rs1, right shifted rs2[4:0] times Note: This operation is signed rD = (rD + rs1) >>> rs2[4:0] | Limited testing of randomized scenarios, including tests where (rD + rs1)<0 and (rD + rs1)>0, and with a variety of rs2[4:0] values |  | Self Checking Test | Directed Self-Checking | Test Coverage
CV32E40P: User Manual Revision 85d49f34 (16 July, 2020) | XPULP General ALU | p.adduNr rD, rs1, rs2 | rD is set to rD plus rs1, right shifted rs2[4:0] times Note: This operation is unsigned rD = (rD + rs1) >>> rs2[4:0] | Limited testing of randomized scenarios, with a variety of rs2[4:0] values |  | Self Checking Test | Directed Self-Checking | Test Coverage
CV32E40P: User Manual Revision 85d49f34 (16 July, 2020) | XPULP General ALU | p.addRNr rD, rs1, rs2 | rD is set to rD plus rs1, right shifted rs2[4:0] times and rounded up. Note: This operation is signed rD = (rD + rs1) >>> rs2[4:0] | Limited testing of randomized scenarios, including tests where (rD + rs1)<0 and (rD + rs1)>0, as well as scenarios where rounding does and does not occur, and with a variety of rs2[4:0] values |  | Self Checking Test | Directed Self-Checking | Test Coverage
CV32E40P: User Manual Revision 85d49f34 (16 July, 2020) | XPULP General ALU | p.adduRNr rD, rs1, rs2 | rD is set to rD plus rs1, right shifted rs2[4:0] times and rounded up. Note: This operation is unsigned rD = (rD + rs1) >>> rs2[4:0] | Limited testing of randomized scenarios, including tests where rounding does and does not occur, and with a variety of rs2[4:0] values |  | Self Checking Test | Directed Self-Checking | Test Coverage
CV32E40P: User Manual Revision 85d49f34 (16 July, 2020) | XPULP General ALU | p.subN rD, rs1, rs2, ls3 | rD is set to rs1 minus rs2, right shifted ls3 times Note: This operation is signed rD = (rs1 - rs2) >>> Is3 | Limited testing of randomized scenarios, including tests where (rs2+rs1)<0 and (rs1+rs2)>0, and with a variety of ls3 values |  | Self Checking Test | Directed Self-Checking | Test Coverage
CV32E40P: User Manual Revision 85d49f34 (16 July, 2020) | XPULP General ALU | p.subuN rD, rs1, rs2, ls3 | rD is set to rs1 minus rs2, right shifted ls3 times Note: This operation is unsigned rD = (rs1 - rs2) >> Is3 | Limited testing of randomized scenarios, with a variety of ls3 values |  | Self Checking Test | Directed Self-Checking | Test Coverage
CV32E40P: User Manual Revision 85d49f34 (16 July, 2020) | XPULP General ALU | p.subRN rD, rs1, rs2, ls3 | rD is set to rs1 minus rs2, right shifted ls3 times and rounded up. Note: This operation is signed rD = (rs1 - rs2) >>> Is3 | Limited testing of randomized scenarios, including tests where (rs2-rs1)<0 and (rs1-rs2)>0, as well as scenarios where rounding does and does not occur, and with a variety of ls3 values |  | Self Checking Test | Directed Self-Checking | Test Coverage
CV32E40P: User Manual Revision 85d49f34 (16 July, 2020) | XPULP General ALU | p.subuRN rD, rs1, rs2, ls3 | rD is set to rs1 minus rs2, right shifted ls3 times and rounded up. Note: This operation is unsigned rD = (rs1 - rs2) >> Is3 | Limited testing of randomized scenarios, including tests where rounding does and does not occur, and with a variety of ls3 values |  | Self Checking Test | Directed Self-Checking | Test Coverage
CV32E40P: User Manual Revision 85d49f34 (16 July, 2020) | XPULP General ALU | p.subNr rD, rs1, rs2 | rD is set to rD minus rs1, right shifted rs2[4:0] times Note: This operation is signed rD = (rD - rs1) >>> rs2[4:0] | Limited testing of randomized scenarios, including tests where (rD - rs1)<0 and (rD - rs1)>0, and with a variety of rs2[4:0] values |  | Self Checking Test | Directed Self-Checking | Test Coverage
CV32E40P: User Manual Revision 85d49f34 (16 July, 2020) | XPULP General ALU | p.subuNr rD, rs1, rs2 | rD is set to rD minus rs1, right shifted rs2[4:0] times Note: This operation is unsigned rD = (rD - rs1) >>> rs2[4:0] | Limited testing of randomized scenarios, with a variety of rs2[4:0] values |  | Self Checking Test | Directed Self-Checking | Test Coverage
CV32E40P: User Manual Revision 85d49f34 (16 July, 2020) | XPULP General ALU | p.subRNr rD, rs1, rs2 | rD is set to rD minus rs1, right shifted rs2[4:0] times and rounded up. Note: This operation is signed rD = (rD - rs1) >>> rs2[4:0] | Limited testing of randomized scenarios, including tests where (rD - rs1)<0 and (rD - rs1)>0, as well as scenarios where rounding does and does not occur, and with a variety of rs2[4:0] values |  | Self Checking Test | Directed Self-Checking | Test Coverage
CV32E40P: User Manual Revision 85d49f34 (16 July, 2020) | XPULP General ALU | p.subuRNr rD, rs1, rs2 | rD is set to rD minus rs1, right shifted rs2[4:0] times and rounded up. Note: This operation is unsigned rD = (rD - rs1) >>> rs2[4:0] | Limited testing of randomized scenarios, including tests where rounding does and does not occur, and with a variety of rs2[4:0] values |  | Self Checking Test | Directed Self-Checking | Test Coverage

## DONOTDELETE
Pass/Fail Criteria | Test Type | Coverage Method
Self Checking Test | RISC-V Compliance | Testcase
Signature Check | OpenHW Compliance | Functional Coverage
Check against RM | Directed Self-Checking | Assertion Coverage
Assertion Check | Directed Non-Self-Checking | Code Coverage
Any/All | Constrained-Random | N/A
Other | ENV capability, not specific test
N/A | Other
N/A
CG: RISCV_coverage_pkg.RISCV_coverage__1.INSTR_cg.cp_rs1 CG: RISCV_coverage_pkg.RISCV_coverage__1.INSTR_cg.cp_gpr_hazard[RAW_HAZARD] CG: RISCV_coverage_pkg.RISCV_coverage__1.INSTR_cg.cp_rd
CG: RISCV_coverage_pkg.RISCV_coverage__1.INSTR_cg.cp_rd_toggle CG: RISCV_coverage_pkg.RISCV_coverage__1.INSTR_cg.cp_rs1_toggle
CG: RISCV_coverage_pkg.RISCV_coverage__1.INSTR_cg.cp_rs2
CG: RISCV_coverage_pkg.RISCV_coverage__1.INSTR_cg.cp_rs2_toggle
CG: RISCV_coverage_pkg.RISCV_coverage__1.INSTR_cg.cp_rs2_maxvals.zeros CG: RISCV_coverage_pkg.RISCV_coverage__1.INSTR_cg.cp_rs2_maxvals.one CG: RISCV_coverage_pkg.RISCV_coverage__1.INSTR_cg.cp_rs2_maxvals.ones