## ReadMe
Some information in this verification plan are meant to be complementary to formal verification verification plans, in order to
cover all the missing feature that formal verification was not able to verify for various reasons (complexity, run time, …)
Please also refer to the corresponding Formal Verification Plans to have a complete view on what is verified.

## XPULP_MAC
Requirement Location | Feature | Sub Feature | Feature Description | Verification Goal | Related Test Program(s) | Pass/Fail Criteria | Test Type | Coverage Method | Link to Coverage | Comments
CV32E40P User Manual - Chapter 7.6.4 32-Bit x 32-Bit Multiply-Accumulate operations | RV32Xpulp MAC Operations 32-Bit x 32-Bit Multiplication Operations | CV.MAC | cv.mac rD, rs1, rs2 rD = rD + rs1 * rs2 Performs Multiply-Accumulate operation on the given registers | Register operands All possible rs1 registers are used. All possible rs2 registers are used. All possible rD registers are used. All possible register combinations where first operand is the destination register of the previous instruction All possible register combinations where second operand is the destination register of the previous instruction | corev_rand_pulp_instr_test corev_rand_pulp_mac_instr_test pulp_multiply_accumulate | Check against RM | Constrained-Random | Functional Coverage | CG: RISCV_coverage_pkg.RISCV_coverage__1.cv_mac_cg.cp_rs1 CG: RISCV_coverage_pkg.RISCV_coverage__1.cv_mac_cg.cp_gpr_hazard[RAW_HAZARD] CG: RISCV_coverage_pkg.RISCV_coverage__1.cv_mac_cg.cp_rd CG: RISCV_coverage_pkg.RISCV_coverage__1.cv_mac_cg.cp_rs2
|  |  |  | coverage: All bits of rs1 are toggled All bits of rs2 are toggled All bits of rD are toggled |  | Check against RM | Constrained-Random | Functional Coverage | CG: RISCV_coverage_pkg.RISCV_coverage__1.cv_mac_cg.cp_rd_toggle CG: RISCV_coverage_pkg.RISCV_coverage__1.cv_mac_cg.cp_rs1_toggle CG: RISCV_coverage_pkg.RISCV_coverage__1.cv_mac_cg.cp_rs2_toggle | Toggle is not a requirement of CV32E40Pv2 verification, but the corresponding coverage from the Reference Model Coverage Package exists and is given for reference purposes only.
|  | CV.MSU | cv.msu rD, rs1, rs2 rD = rD - rs1 * rs2 Performs Multiply-Substraction operation on the given registers | Register operands All possible rs1 registers are used. All possible rs2 registers are used. All possible rD registers are used. All possible register combinations where first operand is the destination register of the previous instruction All possible register combinations where second operand is the destination register of the previous instruction | corev_rand_pulp_instr_test corev_rand_pulp_mac_instr_test pulp_multiply_accumulate | Check against RM | Constrained-Random | Functional Coverage | CG: RISCV_coverage_pkg.RISCV_coverage__1.cv_msu_cg.cp_rs1 CG: RISCV_coverage_pkg.RISCV_coverage__1.cv_msu_cg.cp_gpr_hazard[RAW_HAZARD] CG: RISCV_coverage_pkg.RISCV_coverage__1.cv_msu_cg.cp_rd CG: RISCV_coverage_pkg.RISCV_coverage__1.cv_msu_cg.cp_rs2
|  |  |  | coverage: All bits of rs1 are toggled All bits of rs2 are toggled All bits of rD are toggled |  | Check against RM | Constrained-Random | Functional Coverage | CG: RISCV_coverage_pkg.RISCV_coverage__1.cv_msu_cg.cp_rd_toggle CG: RISCV_coverage_pkg.RISCV_coverage__1.cv_msu_cg.cp_rs1_toggle CG: RISCV_coverage_pkg.RISCV_coverage__1.cv_msu_cg.cp_rs2_toggle | Toggle is not a requirement of CV32E40Pv2 verification, but the corresponding coverage from the Reference Model Coverage Package exists and is given for reference purposes only.
CV32E40P User Manual - Chapter 7.6.1 16-Bit x 16-Bit Multiplication operations | RV32Xpulp MAC Operations 16-Bit x 16-Bit Multiplication operations | CV.MULUN | cv.mulun rD, rs1, rs2, is3 rD[31:0] = (Zext(rs1[15:0]) * Zext(rs2[15:0])) >> is3 Note: Logical shift right. | Register operands All possible rs1 registers are used. All possible rs2 registers are used. All possible rD registers are used. All possible register combinations where first operand is the destination register of the previous instruction All possible register combinations where second operand is the destination register of the previous instruction | corev_rand_pulp_instr_test corev_rand_pulp_mac_instr_test pulp_multiply_accumulate | Check against RM | Constrained-Random | Functional Coverage | CG: RISCV_coverage_pkg.RISCV_coverage__1.cv_mulun_cg.cp_rs1 CG: RISCV_coverage_pkg.RISCV_coverage__1.cv_mulun_cg.cp_gpr_hazard[RAW_HAZARD] CG: RISCV_coverage_pkg.RISCV_coverage__1.cv_mulun_cg.cp_rd CG: RISCV_coverage_pkg.RISCV_coverage__1.cv_mulun_cg.cp_rs2
|  |  |  | coverage: All bits of rs1 are toggled All bits of rs2 are toggled All bits of rD are toggled All bits of Is3 are toggled |  | Check against RM | Constrained-Random | Functional Coverage | CG: RISCV_coverage_pkg.RISCV_coverage__1.cv_mulun_cg.cp_rd_toggle CG: RISCV_coverage_pkg.RISCV_coverage__1.cv_mulun_cg.cp_rs1_toggle CG: RISCV_coverage_pkg.RISCV_coverage__1.cv_mulun_cg.cp_rs2_toggle | Toggle is not a requirement of CV32E40Pv2 verification, but the corresponding coverage from the Reference Model Coverage Package exists and is given for reference purposes only. Immediate toggle coverage is missing from Reference Model Coverage Package.
|  | CV.MULHHUN | cv.mulhhuN rD, rs1, rs2, is3 rD[31:0] = (Zext(rs1[31:16]) * Zext(rs2[31:16])) >> is3 Note: Logical shift right. | Register operands All possible rs1 registers are used. All possible rs2 registers are used. All possible rD registers are used. All possible register combinations where first operand is the destination register of the previous instruction All possible register combinations where second operand is the destination register of the previous instruction | corev_rand_pulp_instr_test corev_rand_pulp_mac_instr_test pulp_multiply_accumulate | Check against RM | Constrained-Random | Functional Coverage | CG: RISCV_coverage_pkg.RISCV_coverage__1.cv_mulhhun_cg.cp_rs1 CG: RISCV_coverage_pkg.RISCV_coverage__1.cv_mulhhun_cg.cp_gpr_hazard[RAW_HAZARD] CG: RISCV_coverage_pkg.RISCV_coverage__1.cv_mulhhun_cg.cp_rd CG: RISCV_coverage_pkg.RISCV_coverage__1.cv_mulhhun_cg.cp_rs2
|  |  |  | coverage: All bits of rs1 are toggled All bits of rs2 are toggled All bits of rD are toggled All bits of Is3 are toggled |  | Check against RM | Constrained-Random | Functional Coverage | CG: RISCV_coverage_pkg.RISCV_coverage__1.cv_mulhhun_cg.cp_rd_toggle CG: RISCV_coverage_pkg.RISCV_coverage__1.cv_mulhhun_cg.cp_rs1_toggle CG: RISCV_coverage_pkg.RISCV_coverage__1.cv_mulhhun_cg.cp_rs2_toggle | Toggle is not a requirement of CV32E40Pv2 verification, but the corresponding coverage from the Reference Model Coverage Package exists and is given for reference purposes only. Immediate toggle coverage is missing from Reference Model Coverage Package.
|  | CV.MULSN | cv.mulsN rD, rs1, rs2, is3 rD[31:0] = (Sext(rs1[15:0]) * Sext(rs2[15:0])) >>> Is3 Note: Arithmetic shift right. | Register operands All possible rs1 registers are used. All possible rs2 registers are used. All possible rD registers are used. All possible register combinations where first operand is the destination register of the previous instruction All possible register combinations where second operand is the destination register of the previous instruction | corev_rand_pulp_instr_test corev_rand_pulp_mac_instr_test pulp_multiply_accumulate | Check against RM | Constrained-Random | Functional Coverage | CG: RISCV_coverage_pkg.RISCV_coverage__1.cv_mulsn_cg.cp_rs1 CG: RISCV_coverage_pkg.RISCV_coverage__1.cv_mulsn_cg.cp_gpr_hazard[RAW_HAZARD] CG: RISCV_coverage_pkg.RISCV_coverage__1.cv_mulsn_cg.cp_rd CG: RISCV_coverage_pkg.RISCV_coverage__1.cv_mulsn_cg.cp_rs2
|  |  |  | coverage: All bits of rs1 are toggled All bits of rs2 are toggled All bits of rD are toggled All bits of Is3 are toggled |  | Check against RM | Constrained-Random | Functional Coverage | CG: RISCV_coverage_pkg.RISCV_coverage__1.cv_mulsn_cg.cp_rd_toggle CG: RISCV_coverage_pkg.RISCV_coverage__1.cv_mulsn_cg.cp_rs1_toggle CG: RISCV_coverage_pkg.RISCV_coverage__1.cv_mulsn_cg.cp_rs2_toggle | Toggle is not a requirement of CV32E40Pv2 verification, but the corresponding coverage from the Reference Model Coverage Package exists and is given for reference purposes only. Immediate toggle coverage is missing from Reference Model Coverage Package.
|  | CV.MULHHSN | cv.mulhhsN rD, rs1, rs2, is3 +D16rD[31:0] = (Sext(rs1[31:16]) * Sext(rs2[31:16])) >>> Is3 Note: Arithmetic shift right. | Register operands All possible rs1 registers are used. All possible rs2 registers are used. All possible rD registers are used. All possible register combinations where first operand is the destination register of the previous instruction All possible register combinations where second operand is the destination register of the previous instruction | corev_rand_pulp_instr_test corev_rand_pulp_mac_instr_test pulp_multiply_accumulate | Check against RM | Constrained-Random | Functional Coverage | CG: RISCV_coverage_pkg.RISCV_coverage__1.cv_mulhhsn_cg.cp_rs1 CG: RISCV_coverage_pkg.RISCV_coverage__1.cv_mulhhsn_cg.cp_gpr_hazard[RAW_HAZARD] CG: RISCV_coverage_pkg.RISCV_coverage__1.cv_mulhhsn_cg.cp_rd CG: RISCV_coverage_pkg.RISCV_coverage__1.cv_mulhhsn_cg.cp_rs2
|  |  |  | coverage: All bits of rs1 are toggled All bits of rs2 are toggled All bits of rD are toggled All bits of Is3 are toggled |  | Check against RM | Constrained-Random | Functional Coverage | CG: RISCV_coverage_pkg.RISCV_coverage__1.cv_mulhhsn_cg.cp_rd_toggle CG: RISCV_coverage_pkg.RISCV_coverage__1.cv_mulhhsn_cg.cp_rs1_toggle CG: RISCV_coverage_pkg.RISCV_coverage__1.cv_mulhhsn_cg.cp_rs2_toggle | Toggle is not a requirement of CV32E40Pv2 verification, but the corresponding coverage from the Reference Model Coverage Package exists and is given for reference purposes only. Immediate toggle coverage is missing from Reference Model Coverage Package.
|  | CV.MULURN | cv.muluRN rD, rs1, rs2, is3 rD[31:0] = (Zext(rs1[15:0]) * Zext(rs2[15:0]) + 2^(Is3-1)) >> Is3 Note: Logical shift right. | Register operands All possible rs1 registers are used. All possible rs2 registers are used. All possible rD registers are used. All possible register combinations where first operand is the destination register of the previous instruction All possible register combinations where second operand is the destination register of the previous instruction | corev_rand_pulp_instr_test corev_rand_pulp_mac_instr_test pulp_multiply_accumulate | Check against RM | Constrained-Random | Functional Coverage | CG: RISCV_coverage_pkg.RISCV_coverage__1.cv_mulurn_cg.cp_rs1 CG: RISCV_coverage_pkg.RISCV_coverage__1.cv_mulurn_cg.cp_gpr_hazard[RAW_HAZARD] CG: RISCV_coverage_pkg.RISCV_coverage__1.cv_mulurn_cg.cp_rd CG: RISCV_coverage_pkg.RISCV_coverage__1.cv_mulurn_cg.cp_rs2
|  |  |  | coverage: All bits of rs1 are toggled All bits of rs2 are toggled All bits of rD are toggled All bits of Is3 are toggled |  | Check against RM | Constrained-Random | Functional Coverage | CG: RISCV_coverage_pkg.RISCV_coverage__1.cv_mulurn_cg.cp_rd_toggle CG: RISCV_coverage_pkg.RISCV_coverage__1.cv_mulurn_cg.cp_rs1_toggle CG: RISCV_coverage_pkg.RISCV_coverage__1.cv_mulurn_cg.cp_rs2_toggle | Toggle is not a requirement of CV32E40Pv2 verification, but the corresponding coverage from the Reference Model Coverage Package exists and is given for reference purposes only. Immediate toggle coverage is missing from Reference Model Coverage Package.
|  | CV.MULHHURN | cv.mulhhuRN rD, rs1, rs2, is3 rD[31:0] = (Zext(rs1[31:16]) * Zext(rs2[31:16]) + 2^(Is3-1)) >> Is3 Note: Logical shift right. | Register operands All possible rs1 registers are used. All possible rs2 registers are used. All possible rD registers are used. All possible register combinations where first operand is the destination register of the previous instruction All possible register combinations where second operand is the destination register of the previous instruction | corev_rand_pulp_instr_test corev_rand_pulp_mac_instr_test pulp_multiply_accumulate | Check against RM | Constrained-Random | Functional Coverage | CG: RISCV_coverage_pkg.RISCV_coverage__1.cv_mulhhurn_cg.cp_rs1 CG: RISCV_coverage_pkg.RISCV_coverage__1.cv_mulhhurn_cg.cp_gpr_hazard[RAW_HAZARD] CG: RISCV_coverage_pkg.RISCV_coverage__1.cv_mulhhurn_cg.cp_rd CG: RISCV_coverage_pkg.RISCV_coverage__1.cv_mulhhurn_cg.cp_rs2
|  |  |  | coverage: All bits of rs1 are toggled All bits of rs2 are toggled All bits of rD are toggled All bits of Is3 are toggled |  | Check against RM | Constrained-Random | Functional Coverage | CG: RISCV_coverage_pkg.RISCV_coverage__1.cv_mulhhurn_cg.cp_rd_toggle CG: RISCV_coverage_pkg.RISCV_coverage__1.cv_mulhhurn_cg.cp_rs1_toggle CG: RISCV_coverage_pkg.RISCV_coverage__1.cv_mulhhurn_cg.cp_rs2_toggle | Toggle is not a requirement of CV32E40Pv2 verification, but the corresponding coverage from the Reference Model Coverage Package exists and is given for reference purposes only. Immediate toggle coverage is missing from Reference Model Coverage Package.
|  | CV.MULSRN | cv.mulsRN rD, rs1, rs2, is3 rD[31:0] = (Sext(rs1[15:0]) * Sext(rs2[15:0]) + 2^(Is3-1)) >>> Is3 Note: Arithmetic shift right. | Register operands All possible rs1 registers are used. All possible rs2 registers are used. All possible rD registers are used. All possible register combinations where first operand is the destination register of the previous instruction All possible register combinations where second operand is the destination register of the previous instruction | corev_rand_pulp_instr_test corev_rand_pulp_mac_instr_test pulp_multiply_accumulate | Check against RM | Constrained-Random | Functional Coverage | CG: RISCV_coverage_pkg.RISCV_coverage__1.cv_mulsrn_cg.cp_rs1 CG: RISCV_coverage_pkg.RISCV_coverage__1.cv_mulsrn_cg.cp_gpr_hazard[RAW_HAZARD] CG: RISCV_coverage_pkg.RISCV_coverage__1.cv_mulsrn_cg.cp_rd CG: RISCV_coverage_pkg.RISCV_coverage__1.cv_mulsrn_cg.cp_rs2
|  |  |  | coverage: All bits of rs1 are toggled All bits of rs2 are toggled All bits of rD are toggled All bits of Is3 are toggled |  | Check against RM | Constrained-Random | Functional Coverage | CG: RISCV_coverage_pkg.RISCV_coverage__1.cv_mulsrn_cg.cp_rd_toggle CG: RISCV_coverage_pkg.RISCV_coverage__1.cv_mulsrn_cg.cp_rs1_toggle CG: RISCV_coverage_pkg.RISCV_coverage__1.cv_mulsrn_cg.cp_rs2_toggle | Toggle is not a requirement of CV32E40Pv2 verification, but the corresponding coverage from the Reference Model Coverage Package exists and is given for reference purposes only. Immediate toggle coverage is missing from Reference Model Coverage Package.
|  | CV.MULHHSRN | cv.mulhhsRN rD, rs1, rs2, is3 rD[31:0] = (Sext(rs1[31:16]) * Sext(rs2[31:16]) + 2^(Is3-1)) >>> Is3 Note: Arithmetic shift right. | Register operands All possible rs1 registers are used. All possible rs2 registers are used. All possible rD registers are used. All possible register combinations where first operand is the destination register of the previous instruction All possible register combinations where second operand is the destination register of the previous instruction | corev_rand_pulp_instr_test corev_rand_pulp_mac_instr_test pulp_multiply_accumulate | Check against RM | Constrained-Random | Functional Coverage | CG: RISCV_coverage_pkg.RISCV_coverage__1.cv_mulhhsrn_cg.cp_rs1 CG: RISCV_coverage_pkg.RISCV_coverage__1.cv_mulhhsrn_cg.cp_gpr_hazard[RAW_HAZARD] CG: RISCV_coverage_pkg.RISCV_coverage__1.cv_mulhhsrn_cg.cp_rd CG: RISCV_coverage_pkg.RISCV_coverage__1.cv_mulhhsrn_cg.cp_rs2
|  |  |  | coverage: All bits of rs1 are toggled All bits of rs2 are toggled All bits of rD are toggled All bits of Is3 are toggled |  | Check against RM | Constrained-Random | Functional Coverage | CG: RISCV_coverage_pkg.RISCV_coverage__1.cv_mulhhsrn_cg.cp_rd_toggle CG: RISCV_coverage_pkg.RISCV_coverage__1.cv_mulhhsrn_cg.cp_rs1_toggle CG: RISCV_coverage_pkg.RISCV_coverage__1.cv_mulhhsrn_cg.cp_rs2_toggle | Toggle is not a requirement of CV32E40Pv2 verification, but the corresponding coverage from the Reference Model Coverage Package exists and is given for reference purposes only. Immediate toggle coverage is missing from Reference Model Coverage Package.
CV32E40P User Manual - Chapter 7.6.3 16-Bit x 16-Bit Multiply-Accumulate operations | RV32Xpulp MAC Operations 16-Bit x 16-Bit Multiply-Accumulate | CV.MACUN | cv.macuN rD, rs1, rs2, is3 rD[31:0] = (Zext(rs1[15:0]) * Zext(rs2[15:0]) + rD) >> is3 Note: Logical shift right. | Register operands All possible rs1 registers are used. All possible rs2 registers are used. All possible rD registers are used. All possible register combinations where first operand is the destination register of the previous instruction All possible register combinations where second operand is the destination register of the previous instruction | corev_rand_pulp_instr_test corev_rand_pulp_mac_instr_test pulp_multiply_accumulate | Check against RM | Constrained-Random | Functional Coverage | CG: RISCV_coverage_pkg.RISCV_coverage__1.cv_macun_cg.cp_rs1 CG: RISCV_coverage_pkg.RISCV_coverage__1.cv_macun_cg.cp_gpr_hazard[RAW_HAZARD] CG: RISCV_coverage_pkg.RISCV_coverage__1.cv_macun_cg.cp_rd CG: RISCV_coverage_pkg.RISCV_coverage__1.cv_macun_cg.cp_rs2
|  |  |  | coverage: All bits of rs1 are toggled All bits of rs2 are toggled All bits of rD are toggled All bits of Is3 are toggled |  | Check against RM | Constrained-Random | Functional Coverage | CG: RISCV_coverage_pkg.RISCV_coverage__1.cv_macun_cg.cp_rd_toggle CG: RISCV_coverage_pkg.RISCV_coverage__1.cv_macun_cg.cp_rs1_toggle CG: RISCV_coverage_pkg.RISCV_coverage__1.cv_macun_cg.cp_rs2_toggle | Toggle is not a requirement of CV32E40Pv2 verification, but the corresponding coverage from the Reference Model Coverage Package exists and is given for reference purposes only. Immediate toggle coverage is missing from Reference Model Coverage Package.
|  | CV.MACHHUN | cv.machhuN rD, rs1, rs2, is3 rD[31:0] = (Zext(rs1[31:16]) * Zext(rs2[31:16]) + rD) >> is3 Note: Logical shift right. | Register operands All possible rs1 registers are used. All possible rs2 registers are used. All possible rD registers are used. All possible register combinations where first operand is the destination register of the previous instruction All possible register combinations where second operand is the destination register of the previous instruction | corev_rand_pulp_instr_test corev_rand_pulp_mac_instr_test pulp_multiply_accumulate | Check against RM | Constrained-Random | Functional Coverage | CG: RISCV_coverage_pkg.RISCV_coverage__1.cv_machhun_cg.cp_rs1 CG: RISCV_coverage_pkg.RISCV_coverage__1.cv_machhun_cg.cp_gpr_hazard[RAW_HAZARD] CG: RISCV_coverage_pkg.RISCV_coverage__1.cv_machhun_cg.cp_rd CG: RISCV_coverage_pkg.RISCV_coverage__1.cv_machhun_cg.cp_rs2
|  |  |  | coverage: All bits of rs1 are toggled All bits of rs2 are toggled All bits of rD are toggled All bits of Is3 are toggled |  | Check against RM | Constrained-Random | Functional Coverage | CG: RISCV_coverage_pkg.RISCV_coverage__1.cv_machhun_cg.cp_rd_toggle CG: RISCV_coverage_pkg.RISCV_coverage__1.cv_machhun_cg.cp_rs1_toggle CG: RISCV_coverage_pkg.RISCV_coverage__1.cv_machhun_cg.cp_rs2_toggle | Toggle is not a requirement of CV32E40Pv2 verification, but the corresponding coverage from the Reference Model Coverage Package exists and is given for reference purposes only. Immediate toggle coverage is missing from Reference Model Coverage Package.
|  | CV.MACSN | cv.macsN rD, rs1, rs2, is3 rD[31:0] = (Sext(rs1[15:0]) * Sext(rs2[15:0]) + rD) >>> is3 Note: Arithmetical shift right. | Register operands All possible rs1 registers are used. All possible rs2 registers are used. All possible rD registers are used. All possible register combinations where first operand is the destination register of the previous instruction All possible register combinations where second operand is the destination register of the previous instruction | corev_rand_pulp_instr_test corev_rand_pulp_mac_instr_test pulp_multiply_accumulate | Check against RM | Constrained-Random | Functional Coverage | CG: RISCV_coverage_pkg.RISCV_coverage__1.cv_macsn_cg.cp_rs1 CG: RISCV_coverage_pkg.RISCV_coverage__1.cv_macsn_cg.cp_gpr_hazard[RAW_HAZARD] CG: RISCV_coverage_pkg.RISCV_coverage__1.cv_macsn_cg.cp_rd CG: RISCV_coverage_pkg.RISCV_coverage__1.cv_macsn_cg.cp_rs2
|  |  |  | coverage: All bits of rs1 are toggled All bits of rs2 are toggled All bits of rD are toggled All bits of Is3 are toggled |  | Check against RM | Constrained-Random | Functional Coverage | CG: RISCV_coverage_pkg.RISCV_coverage__1.cv_macsn_cg.cp_rd_toggle CG: RISCV_coverage_pkg.RISCV_coverage__1.cv_macsn_cg.cp_rs1_toggle CG: RISCV_coverage_pkg.RISCV_coverage__1.cv_macsn_cg.cp_rs2_toggle | Toggle is not a requirement of CV32E40Pv2 verification, but the corresponding coverage from the Reference Model Coverage Package exists and is given for reference purposes only. Immediate toggle coverage is missing from Reference Model Coverage Package.
|  | CV.MACHHSN | cv.machhsN rD, rs1, rs2, is3 rD[31:0] = (Sext(rs1[31:16]) * Sext(rs2[31:16]) + rD) >>> is3 Note: Arithmetical shift right. | Register operands All possible rs1 registers are used. All possible rs2 registers are used. All possible rD registers are used. All possible register combinations where first operand is the destination register of the previous instruction All possible register combinations where second operand is the destination register of the previous instruction | corev_rand_pulp_instr_test corev_rand_pulp_mac_instr_test pulp_multiply_accumulate | Check against RM | Constrained-Random | Functional Coverage | CG: RISCV_coverage_pkg.RISCV_coverage__1.cv_machhsn_cg.cp_rs1 CG: RISCV_coverage_pkg.RISCV_coverage__1.cv_machhsn_cg.cp_gpr_hazard[RAW_HAZARD] CG: RISCV_coverage_pkg.RISCV_coverage__1.cv_machhsn_cg.cp_rd CG: RISCV_coverage_pkg.RISCV_coverage__1.cv_machhsn_cg.cp_rs2
|  |  |  | coverage: All bits of rs1 are toggled All bits of rs2 are toggled All bits of rD are toggled All bits of Is3 are toggled |  | Check against RM | Constrained-Random | Functional Coverage | CG: RISCV_coverage_pkg.RISCV_coverage__1.cv_machhsn_cg.cp_rd_toggle CG: RISCV_coverage_pkg.RISCV_coverage__1.cv_machhsn_cg.cp_rs1_toggle CG: RISCV_coverage_pkg.RISCV_coverage__1.cv_machhsn_cg.cp_rs2_toggle | Toggle is not a requirement of CV32E40Pv2 verification, but the corresponding coverage from the Reference Model Coverage Package exists and is given for reference purposes only. Immediate toggle coverage is missing from Reference Model Coverage Package.
|  | CV.MACURN | cv.macuRN rD, rs1, rs2, is3 rD[31:0] = (Zext(rs1[15:0]) * Zext(rs2[15:0]) + rD + 2^(Is3-1)) >> Is3 Note: Logical shift right. | Register operands All possible rs1 registers are used. All possible rs2 registers are used. All possible rD registers are used. All possible register combinations where first operand is the destination register of the previous instruction All possible register combinations where second operand is the destination register of the previous instruction | corev_rand_pulp_instr_test corev_rand_pulp_mac_instr_test pulp_multiply_accumulate | Check against RM | Constrained-Random | Functional Coverage | CG: RISCV_coverage_pkg.RISCV_coverage__1.cv_macurn_cg.cp_rs1 CG: RISCV_coverage_pkg.RISCV_coverage__1.cv_macurn_cg.cp_gpr_hazard[RAW_HAZARD] CG: RISCV_coverage_pkg.RISCV_coverage__1.cv_macurn_cg.cp_rd CG: RISCV_coverage_pkg.RISCV_coverage__1.cv_macurn_cg.cp_rs2
|  |  |  | coverage: All bits of rs1 are toggled All bits of rs2 are toggled All bits of rD are toggled All bits of Is3 are toggled |  | Check against RM | Constrained-Random | Functional Coverage | CG: RISCV_coverage_pkg.RISCV_coverage__1.cv_macurn_cg.cp_rd_toggle CG: RISCV_coverage_pkg.RISCV_coverage__1.cv_macurn_cg.cp_rs1_toggle CG: RISCV_coverage_pkg.RISCV_coverage__1.cv_macurn_cg.cp_rs2_toggle | Toggle is not a requirement of CV32E40Pv2 verification, but the corresponding coverage from the Reference Model Coverage Package exists and is given for reference purposes only. Immediate toggle coverage is missing from Reference Model Coverage Package.
|  | CV.MACHHURN | cv.machhuRN rD, rs1, rs2, is3 rD[31:0] = (Zext(rs1[31:16]) * Zext(rs2[31:16]) + rD + 2^(Is3-1)) >> Is3 Note: Logical shift right. | Register operands All possible rs1 registers are used. All possible rs2 registers are used. All possible rD registers are used. All possible register combinations where first operand is the destination register of the previous instruction All possible register combinations where second operand is the destination register of the previous instruction | corev_rand_pulp_instr_test corev_rand_pulp_mac_instr_test pulp_multiply_accumulate | Check against RM | Constrained-Random | Functional Coverage | CG: RISCV_coverage_pkg.RISCV_coverage__1.cv_machhurn_cg.cp_rs1 CG: RISCV_coverage_pkg.RISCV_coverage__1.cv_machhurn_cg.cp_gpr_hazard[RAW_HAZARD] CG: RISCV_coverage_pkg.RISCV_coverage__1.cv_machhurn_cg.cp_rd CG: RISCV_coverage_pkg.RISCV_coverage__1.cv_machhurn_cg.cp_rs2
|  |  |  | coverage: All bits of rs1 are toggled All bits of rs2 are toggled All bits of rD are toggled All bits of Is3 are toggled |  | Check against RM | Constrained-Random | Functional Coverage | CG: RISCV_coverage_pkg.RISCV_coverage__1.cv_machhurn_cg.cp_rd_toggle CG: RISCV_coverage_pkg.RISCV_coverage__1.cv_machhurn_cg.cp_rs1_toggle CG: RISCV_coverage_pkg.RISCV_coverage__1.cv_machhurn_cg.cp_rs2_toggle | Toggle is not a requirement of CV32E40Pv2 verification, but the corresponding coverage from the Reference Model Coverage Package exists and is given for reference purposes only. Immediate toggle coverage is missing from Reference Model Coverage Package.
|  | CV.MACSRN | cv.macsRN rD, rs1, rs2, is3 rD[31:0] = (Sext(rs1[15:0]) * Sext(rs2[15:0]) + rD + 2^(Is3-1)) >>> is3 Note: Arithmetical shift right. | Register operands All possible rs1 registers are used. All possible rs2 registers are used. All possible rD registers are used. All possible register combinations where first operand is the destination register of the previous instruction All possible register combinations where second operand is the destination register of the previous instruction | corev_rand_pulp_instr_test corev_rand_pulp_mac_instr_test pulp_multiply_accumulate | Check against RM | Constrained-Random | Functional Coverage | CG: RISCV_coverage_pkg.RISCV_coverage__1.cv_macsrn_cg.cp_rs1 CG: RISCV_coverage_pkg.RISCV_coverage__1.cv_macsrn_cg.cp_gpr_hazard[RAW_HAZARD] CG: RISCV_coverage_pkg.RISCV_coverage__1.cv_macsrn_cg.cp_rd CG: RISCV_coverage_pkg.RISCV_coverage__1.cv_macsrn_cg.cp_rs2
|  |  |  | coverage: All bits of rs1 are toggled All bits of rs2 are toggled All bits of rD are toggled All bits of Is3 are toggled |  | Check against RM | Constrained-Random | Functional Coverage | CG: RISCV_coverage_pkg.RISCV_coverage__1.cv_macsrn_cg.cp_rd_toggle CG: RISCV_coverage_pkg.RISCV_coverage__1.cv_macsrn_cg.cp_rs1_toggle CG: RISCV_coverage_pkg.RISCV_coverage__1.cv_macsrn_cg.cp_rs2_toggle | Toggle is not a requirement of CV32E40Pv2 verification, but the corresponding coverage from the Reference Model Coverage Package exists and is given for reference purposes only. Immediate toggle coverage is missing from Reference Model Coverage Package.
|  | CV.MACHHSRN | cv.machhsRN rD, rs1, rs2, is3 rD[31:0] = (Sext(rs1[31:16]) * Sext(rs2[31:16]) + rD + 2^(Is3-1)) >>> is3 Note: Arithmetical shift right. | Register operands All possible rs1 registers are used. All possible rs2 registers are used. All possible rD registers are used. All possible register combinations where first operand is the destination register of the previous instruction All possible register combinations where second operand is the destination register of the previous instruction | corev_rand_pulp_instr_test corev_rand_pulp_mac_instr_test pulp_multiply_accumulate | Check against RM | Constrained-Random | Functional Coverage | CG: RISCV_coverage_pkg.RISCV_coverage__1.cv_machhsrn_cg.cp_rs1 CG: RISCV_coverage_pkg.RISCV_coverage__1.cv_machhsrn_cg.cp_gpr_hazard[RAW_HAZARD] CG: RISCV_coverage_pkg.RISCV_coverage__1.cv_machhsrn_cg.cp_rd CG: RISCV_coverage_pkg.RISCV_coverage__1.cv_machhsrn_cg.cp_rs2
|  |  |  | coverage: All bits of rs1 are toggled All bits of rs2 are toggled All bits of rD are toggled All bits of Is3 are toggled |  | Check against RM | Constrained-Random | Functional Coverage | CG: RISCV_coverage_pkg.RISCV_coverage__1.cv_machhsrn_cg.cp_rd_toggle CG: RISCV_coverage_pkg.RISCV_coverage__1.cv_machhsrn_cg.cp_rs1_toggle CG: RISCV_coverage_pkg.RISCV_coverage__1.cv_machhsrn_cg.cp_rs2_toggle | Toggle is not a requirement of CV32E40Pv2 verification, but the corresponding coverage from the Reference Model Coverage Package exists and is given for reference purposes only. Immediate toggle coverage is missing from Reference Model Coverage Package.
Below are plans for CV32E40P v1
CV32E40P: User Manual Revision 85d49f34 (16 July, 2020) | XPULP Multiply-Accumulate | p.mac rD, rs1, rs2 | rD = rD + (rs1 * rs2) | Limited coverage including testing with both positive and negative results of (rs1 * rs2), as well as both positive and negative results |  | Self Checking Test | Directed Self-Checking | Test Coverage
CV32E40P: User Manual Revision 85d49f34 (16 July, 2020) | XPULP Multiply-Accumulate | p.msu rD, rs1, rs2 | rD = rD - (rs1 * rs2) | Limited coverage including testing with both positive and negative results of (rs1 * rs2), as well as both positive and negative results |  | Self Checking Test | Directed Self-Checking | Test Coverage
CV32E40P: User Manual Revision 85d49f34 (16 July, 2020) | XPULP Multiply-Accumulate | p.muls rD, rs1, rs2 | rD equals the results of the multiplication of the sign extensions of the lower half words of rs1 and rs2 rD[31:0] = Sext(rs1[15:0]) * Sext(rs2[15:0]) | Limited coverage including testing with both positive and negative results, as well as positive and negative values in rs1[15:0] and rs2[15:0] |  | Self Checking Test | Directed Self-Checking | Test Coverage
CV32E40P: User Manual Revision 85d49f34 (16 July, 2020) | XPULP Multiply-Accumulate | p.mulhhs rD, rs1, rs2 | rD equals the results of the multiplication of the sign extensions of the upper half words of rs1 and rs2 rD[31:0] = Sext(rs1[31:16]) * Sext(rs2[31:16]) | Limited coverage including testing with both positive and negative results, as well as positive and negative values in rs1[31:16] and rs2[31:16] |  | Self Checking Test | Directed Self-Checking | Test Coverage
CV32E40P: User Manual Revision 85d49f34 (16 July, 2020) | XPULP Multiply-Accumulate | p.mulsN rD, rs1, rs2, ls3 | rD equals the results of the multiplication of the sign extensions of the lower half words of rs1 and rs2 right shifted by ls3. Note: right shift is arithmetic rD[31:0] = (Sext(rs1[15:0]) * Sext(rs2[15:0])) >>> ls3 | Limited coverage including testing with both positive and negative results, as well as positive and negative values in rs1[15:0] and rs2[15:0], as well as random values for ls3 |  | Self Checking Test | Directed Self-Checking | Test Coverage
CV32E40P: User Manual Revision 85d49f34 (16 July, 2020) | XPULP Multiply-Accumulate | p.mulhhsN rD, rs1, rs2, ls3 | rD equals the results of the multiplication of the sign extensions of the upper half words of rs1 and rs2 right shifted by ls3. Note: right shift is arithmetic rD[31:0] = (Sext(rs1[31:16) * Sext(rs2[31:16])) >>> ls3 | Limited coverage including testing with both positive and negative results, as well as positive and negative values in rs1[31:16] and rs2[31:16], as well as random values for ls3 |  | Self Checking Test | Directed Self-Checking | Test Coverage
CV32E40P: User Manual Revision 85d49f34 (16 July, 2020) | XPULP Multiply-Accumulate | p.mulsRN rD, rs1, rs2, ls3 | rD equals the results of the multiplication of the sign extension of the lower half words of rs1 and rs2, right shifted by ls3, and rounded up. Note: right shift is arithmetic rD[31:0] = (Sext(rs1[15:0]) * Sext(rs2[15:0]) + 2^(Is3-1)) >>> Is3 | Limited coverage including testing with both positive and negative results, positive and negative values in rs1[15:0] and rs2[15:0], and random values for ls3, as well as scenarios where rounding does and does not occur |  | Self Checking Test | Directed Self-Checking | Test Coverage
CV32E40P: User Manual Revision 85d49f34 (16 July, 2020) | XPULP Multiply-Accumulate | p.mulhhsRN rD, rs1, rs2, ls3 | rD equals the results of the multiplication of the sign extension of the upper half words of rs1 and rs2, right shifted by ls3, and rounded up. Note: right shift is arithmetic rD[31:0] = (Sext(rs1[31:16]) * Sext(rs2[31:16]) + 2^(Is3-1)) >>> Is3 | Limited coverage including testing with both positive and negative results, positive and negative values in rs1[31:16] and rs2[31:16], and random values for ls3, as well as scenarios where rounding does and does not occur |  | Self Checking Test | Directed Self-Checking | Test Coverage
CV32E40P: User Manual Revision 85d49f34 (16 July, 2020) | XPULP Multiply-Accumulate | p.mulu rD, rs1, rs2 | rD equals the results of the multiplication of the zero extensions of the lower half words of rs1 and rs2 rD[31:0] = Zext(rs1[15:0]) * Zext(rs2[15:0]) | Limited coverage including testing with both positive and negative results, as well as positive and negative values in rs1[15:0] and rs2[15:0] |  | Self Checking Test | Directed Self-Checking | Test Coverage
CV32E40P: User Manual Revision 85d49f34 (16 July, 2020) | XPULP Multiply-Accumulate | p.mulhhu rD, rs1, rs2 | rD equals the results of the multiplication of the zero extensions of the upper half words of rs1 and rs2 rD[31:0] = Zext(rs1[31:16]) * Zext(rs2[31:16]) | Limited coverage including testing with both positive and negative results, as well as positive and negative values in rs1[31:16] and rs2[31:16] |  | Self Checking Test | Directed Self-Checking | Test Coverage
CV32E40P: User Manual Revision 85d49f34 (16 July, 2020) | XPULP Multiply-Accumulate | p.muluN rD, rs1, rs2, ls3 | rD equals the results of the multiplication of the zero extensions of the lower half words of rs1 and rs2 right shifted by ls3. Note: right shift is logical rD[31:0] = (Zext(rs1[15:0]) * Zext(rs2[15:0])) >> ls3 | Limited coverage including testing with a variety of values in rs1[15:0] and rs2[15:0], as well as random values for ls3 |  | Self Checking Test | Directed Self-Checking | Test Coverage
CV32E40P: User Manual Revision 85d49f34 (16 July, 2020) | XPULP Multiply-Accumulate | p.mulhhuN rD, rs1, rs2, ls3 | rD equals the results of the multiplication of the zero extensions of the upper half words of rs1 and rs2 right shifted by ls3. Note: right shift is logical rD[31:0] = (Zext(rs1[31:16) * Zext(rs2[31:16])) >> ls3 | Limited coverage including testing with a variety of values in rs1[31:16] and rs2[31:16], as well as random values for ls3 |  | Self Checking Test | Directed Self-Checking | Test Coverage
CV32E40P: User Manual Revision 85d49f34 (16 July, 2020) | XPULP Multiply-Accumulate | p.muluRN rD, rs1, rs2, ls3 | rD equals the results of the multiplication of the zero extension of the lower half words of rs1 and rs2, right shifted by ls3, and rounded up. Note: right shift is logical rD[31:0] = (Zext(rs1[15:0]) * Zext(rs2[15:0]) + 2^(Is3-1)) >> Is3 | Limited coverage including testing with a variety of values in rs1[15:0] and rs2[15:0], random values for ls3, and scenarios where rounding does and does not occur |  | Self Checking Test | Directed Self-Checking | Test Coverage
CV32E40P: User Manual Revision 85d49f34 (16 July, 2020) | XPULP Multiply-Accumulate | p.mulhhuRN rD, rs1, rs2, ls3 | rD equals the results of the multiplication of the zero extension of the upper half words of rs1 and rs2, right shifted by ls3, and rounded up. Note: right shit is logical rD[31:0] = (Zext(rs1[31:16]) * Zext(rs2[31:16]) + 2^(Is3-1)) >> Is3 | Limited coverage including testing with a variety of values in rs1[31:16] and rs2[31:16], random values for ls3, and scenarios where rounding does and does not occur |  | Self Checking Test | Directed Self-Checking | Test Coverage
CV32E40P: User Manual Revision 85d49f34 (16 July, 2020) | XPULP Multiply-Accumulate | p.macsN rD, rs1, rs2, ls3 | rD equals itself plus the results of the multiplication of the sign extension of the lower half words of rs1 and rs2. This result is then arithmetically right shifted by ls3 rD[31:0] = (Sext(rs1[15:0]) * Sext(rs2[15:0]) + rD) >>> Is3 | Limited coverage including testing with both positive and negative results, as well as positive and negative values in rD, rs1[15:0], and rs2[15:0], as well as random values for ls3 |  | Self Checking Test | Directed Self-Checking | Test Coverage
CV32E40P: User Manual Revision 85d49f34 (16 July, 2020) | XPULP Multiply-Accumulate | p.machhsN rD, rs1, rs2, ls3 | rD equals itself plus the results of the multiplication of the sign extension of the upper half words of rs1 and rs2. This result is then arithmetically right shifted by ls3 rD[31:0] = (Sext(rs1[31:16]) * Sext(rs2[31:16]) + rD) >>> Is3 | Limited coverage including testing with both positive and negative results, as well as positive and negative values in rD, rs1[31:16], and rs2[31:16], as well as random values for ls3 |  | Self Checking Test | Directed Self-Checking | Test Coverage
CV32E40P: User Manual Revision 85d49f34 (16 July, 2020) | XPULP Multiply-Accumulate | p.macsRN rD, rs1, rs2, ls3 | rD equals itself plus the results of the multiplication of the sign extension of the lower half words of rs1 and rs2. This result is then arithmetically right shifted by ls3, rounded up rD[31:0] = (Sext(rs1[15:0]) * Sext(rs2[15:0]) + rD + 2^(Is3-1)) >>> Is3 | Limited coverage including testing with both positive and negative results, positive and negative values in rD, rs1[15:0], and rs2[15:0], and random values for ls3, as well as scenarios where rounding does and does not occur |  | Self Checking Test | Directed Self-Checking | Test Coverage
CV32E40P: User Manual Revision 85d49f34 (16 July, 2020) | XPULP Multiply-Accumulate | p.machhsRN rD, rs1, rs2, ls3 | rD equals itself plus the results of the multiplication of the sign extension of the upper half words of rs1 and rs2. This result is then arithmetically right shifted by ls3, rounded up rD= (Sext(rs1[31:16]) * Sext(rs2[31:16]) + rD + 2^(Is3-1)) >>> Is3 | Limited coverage including testing with both positive and negative results, positive and negative values in rD, rs1[31:16], and rs2[31:16], and random values for ls3, as well as scenarios where rounding does and does not occur |  | Self Checking Test | Directed Self-Checking | Test Coverage
CV32E40P: User Manual Revision 85d49f34 (16 July, 2020) | XPULP Multiply-Accumulate | p.macuN rD, rs1, rs2, ls3 | rD equals itself plus the results of the multiplication of the zero extension of the lower half words of rs1 and rs2. This result is then arithmetically right shifted by ls3 rD[31:0] = (Zext(rs1[15:0]) * Zext(rs2[15:0]) + rD) >>> Is3 | Limited coverage including testing with a variety of values in rzD, rs1[15:0], and rs2[15:0], as well as random values for ls3 |  | Self Checking Test | Directed Self-Checking | Test Coverage
CV32E40P: User Manual Revision 85d49f34 (16 July, 2020) | XPULP Multiply-Accumulate | p.machhuN rD, rs1, rs2, ls3 | rD equals itself plus the results of the multiplication of the zero extension of the upper half words of rs1 and rs2. This result is then arithmetically right shifted by ls3 rD[31:0] = (Zext(rs1[31:16]) * Zext(rs2[31:16]) + rD) >>> Is3 | Limited coverage including testing with a variety of values in rD, rs1[31:16], and rs2[31:16], as well as random values for ls3 |  | Self Checking Test | Directed Self-Checking | Test Coverage
CV32E40P: User Manual Revision 85d49f34 (16 July, 2020) | XPULP Multiply-Accumulate | p.macuRN rD, rs1, rs2, ls3 | rD equals itself plus the results of the multiplication of the zero extension of the lower half words of rs1 and rs2. This result is then arithmetically right shifted by ls3, rounded up rD[31:0] = (Zext(rs1[15:0]) * Zext(rs2[15:0]) + rD + 2^(Is3-1)) >>> Is3 | Limited coverage including testing with a variety of values in rD, rs1[15:0], and rs2[15:0], random values for ls3, and scenarios where rounding does and does not occur |  | Self Checking Test | Directed Self-Checking | Test Coverage
CV32E40P: User Manual Revision 85d49f34 (16 July, 2020) | XPULP Multiply-Accumulate | p.machhuRN rD, rs1, rs2, ls3 | rD equals itself plus the results of the multiplication of the zero extension of the upper half words of rs1 and rs2. This result is then arithmetically right shifted by ls3, rounded up rD= (Zext(rs1[31:16]) * Zext(rs2[31:16]) + rD + 2^(Is3-1)) >>> Is3 | Limited coverage including testing with a variety of values in rD, rs1[31:16], and rs2[31:16], random values for ls3, and scenarios where rounding does and does not occur |  | Self Checking Test | Directed Self-Checking | Test Coverage

## DONOTDELETE
Pass/Fail Criteria | Test Type | Coverage Method
Self Checking Test | RISC-V Compliance | Testcase
Signature Check | OpenHW Compliance | Functional Coverage
Check against RM | Directed Self-Checking | Assertion Coverage
Assertion Check | Directed Non-Self-Checking | Code Coverage
Any/All | Constrained-Random | N/A
Other | ENV capability, not specific test
N/A | Other
N/A
CG: RISCV_coverage_pkg.RISCV_coverage__1.INSTR_cg.cp_rs1 CG: RISCV_coverage_pkg.RISCV_coverage__1.INSTR_cg.cp_gpr_hazard[RAW_HAZARD] CG: RISCV_coverage_pkg.RISCV_coverage__1.INSTR_cg.cp_rd
CG: RISCV_coverage_pkg.RISCV_coverage__1.INSTR_cg.cp_rd_toggle CG: RISCV_coverage_pkg.RISCV_coverage__1.INSTR_cg.cp_rs1_toggle
CG: RISCV_coverage_pkg.RISCV_coverage__1.INSTR_cg.cp_rs2
CG: RISCV_coverage_pkg.RISCV_coverage__1.INSTR_cg.cp_rs2_toggle