## ReadMe
Some information in this verification plan are meant to be complementary to formal verification verification plans, in order to
cover all the missing feature that formal verification was not able to verify for various reasons (complexity, run time, …)
Please also refer to the corresponding Formal Verification Plans to have a complete view on what is verified.

## XPULP_SIMD
Requirement Location | Feature | Sub Feature | Feature Description | Verification Goal | Related Test Program(s) | Pass/Fail Criteria | Test Type | Coverage Method | Link to Coverage | Comments
CV32E40P User Manual - Chapter 7.7.1 SIMD ALU operations | SIMD ALU operations | CV.ADD | cv.add{.h,.b} rD, rs1, rs2 rD[i] = (rs1[i] + rs2[i]) & {0xFFFF, 0xFF} | Register operands All possible rs1 registers are used. All possible rs2 registers are used. All possible rD registers are used. All possible register combinations where first operand is the destination register of the previous instruction All possible register combinations where second operand is the destination register of the previous instruction | corev_rand_pulp_instr_test corev_rand_pulp_simd_instr_test pulp_vectorial_add_sub | Check against RM | Constrained-Random | Functional Coverage | CG: RISCV_coverage_pkg.RISCV_coverage__1.cv_add_h_cg.cp_rs1 CG: RISCV_coverage_pkg.RISCV_coverage__1.cv_add_h_cg.cp_gpr_hazard[RAW_HAZARD] CG: RISCV_coverage_pkg.RISCV_coverage__1.cv_add_h_cg.cp_rd CG: RISCV_coverage_pkg.RISCV_coverage__1.cv_add_h_cg.cp_rs2 CG: RISCV_coverage_pkg.RISCV_coverage__1.cv_add_b_cg.cp_rs1 CG: RISCV_coverage_pkg.RISCV_coverage__1.cv_add_b_cg.cp_gpr_hazard[RAW_HAZARD] CG: RISCV_coverage_pkg.RISCV_coverage__1.cv_add_b_cg.cp_rd CG: RISCV_coverage_pkg.RISCV_coverage__1.cv_add_b_cg.cp_rs2
|  |  |  | coverage: All bits of rs1 are toggled All bits of rs2 are toggled All bits of rD are toggled |  | Check against RM | Constrained-Random | Functional Coverage | CG: RISCV_coverage_pkg.RISCV_coverage__1.cv_add_h_cg.cp_rd_toggle_h CG: RISCV_coverage_pkg.RISCV_coverage__1.cv_add_h_cg.cp_rs1_toggle_h CG: RISCV_coverage_pkg.RISCV_coverage__1.cv_add_h_cg.cp_rs2_toggle_h CG: RISCV_coverage_pkg.RISCV_coverage__1.cv_add_b_cg.cp_rd_toggle_b CG: RISCV_coverage_pkg.RISCV_coverage__1.cv_add_b_cg.cp_rs1_toggle_b CG: RISCV_coverage_pkg.RISCV_coverage__1.cv_add_b_cg.cp_rs2_toggle_b | Toggle is not a requirement of CV32E40Pv2 verification, but the corresponding coverage from the Reference Model Coverage Package exists and is given for reference purposes only
|  | CV.ADD.SC | cv.add.sc{.h,.b} rD, rs1, rs2 rD[i] = (rs1[i] + rs2[0]) & {0xFFFF, 0xFF} | Register operands All possible rs1 registers are used. All possible rs2 registers are used. All possible rD registers are used. All possible register combinations where first operand is the destination register of the previous instruction All possible register combinations where second operand is the destination register of the previous instruction | corev_rand_pulp_instr_test corev_rand_pulp_simd_instr_test pulp_vectorial_add_sub | Check against RM | Constrained-Random | Functional Coverage | CG: RISCV_coverage_pkg.RISCV_coverage__1.cv_add_sc_h_cg.cp_rs1 CG: RISCV_coverage_pkg.RISCV_coverage__1.cv_add_sc_h_cg.cp_gpr_hazard[RAW_HAZARD] CG: RISCV_coverage_pkg.RISCV_coverage__1.cv_add_sc_h_cg.cp_rd CG: RISCV_coverage_pkg.RISCV_coverage__1.cv_add_sc_h_cg.cp_rs2 CG: RISCV_coverage_pkg.RISCV_coverage__1.cv_add_sc_b_cg.cp_rs1 CG: RISCV_coverage_pkg.RISCV_coverage__1.cv_add_sc_b_cg.cp_gpr_hazard[RAW_HAZARD] CG: RISCV_coverage_pkg.RISCV_coverage__1.cv_add_sc_b_cg.cp_rd CG: RISCV_coverage_pkg.RISCV_coverage__1.cv_add_sc_b_cg.cp_rs2
|  |  |  | coverage: All bits of rs1 are toggled bits rs2[15:0] are toggled All bits of rD are toggled |  | Check against RM | Constrained-Random | Functional Coverage | CG: RISCV_coverage_pkg.RISCV_coverage__1.cv_add_sc_h_cg.cp_rd_toggle_h CG: RISCV_coverage_pkg.RISCV_coverage__1.cv_add_sc_h_cg.cp_rs1_toggle_h CG: RISCV_coverage_pkg.RISCV_coverage__1.cv_add_sc_h_cg.cp_rs2_toggle_h CG: RISCV_coverage_pkg.RISCV_coverage__1.cv_add_sc_b_cg.cp_rd_toggle_b CG: RISCV_coverage_pkg.RISCV_coverage__1.cv_add_sc_b_cg.cp_rs1_toggle_b CG: RISCV_coverage_pkg.RISCV_coverage__1.cv_add_sc_b_cg.cp_rs2_toggle_b | Toggle is not a requirement of CV32E40Pv2 verification, but the corresponding coverage from the Reference Model Coverage Package exists and is given for reference purposes only
|  | CV.ADD.SCI | cv.add.sci{.h,.b} rD, rs1, imm6 rD[i] = (rs1[i] + imm6) & {0xFFFF, 0xFF} imm6 is sign extended up to 16/8 bits | Register operands All possible rs1 registers are used. All possible rD registers are used. All possible register combinations where first operand is the destination register of the previous instruction | corev_rand_pulp_instr_test corev_rand_pulp_simd_instr_test pulp_vectorial_add_sub | Check against RM | Constrained-Random | Functional Coverage | CG: RISCV_coverage_pkg.RISCV_coverage__1.cv_add_sci_h_cg.cp_rs1 CG: RISCV_coverage_pkg.RISCV_coverage__1.cv_add_sci_h_cg.cp_gpr_hazard[RAW_HAZARD] CG: RISCV_coverage_pkg.RISCV_coverage__1.cv_add_sci_h_cg.cp_rd CG: RISCV_coverage_pkg.RISCV_coverage__1.cv_add_sci_b_cg.cp_rs1 CG: RISCV_coverage_pkg.RISCV_coverage__1.cv_add_sci_b_cg.cp_gpr_hazard[RAW_HAZARD] CG: RISCV_coverage_pkg.RISCV_coverage__1.cv_add_sci_b_cg.cp_rd
|  |  |  | coverage: All bits of rs1 are toggled All bits of imm6 are toggled All bits of rD are toggled |  | Check against RM | Constrained-Random | Functional Coverage | CG: RISCV_coverage_pkg.RISCV_coverage__1.cv_add_sci_h_cg.cp_rd_toggle_h CG: RISCV_coverage_pkg.RISCV_coverage__1.cv_add_sci_h_cg.cp_rs1_toggle_h CG: RISCV_coverage_pkg.RISCV_coverage__1.cv_add_sci_b_cg.cp_rd_toggle_b CG: RISCV_coverage_pkg.RISCV_coverage__1.cv_add_sci_b_cg.cp_rs1_toggle_b | Toggle is not a requirement of CV32E40Pv2 verification, but the corresponding coverage from the Reference Model Coverage Package exists and is given for reference purposes only. Immediate toggle coverage is missing from Reference Model Coverage Package.
|  | CV.SUB | cv.sub{.h,.b} rD, rs1, rs2 rD[i] = (rs1[i] - rs2[i]) & {0xFFFF, 0xFF} | Register operands All possible rs1 registers are used. All possible rs2 registers are used. All possible rD registers are used. All possible register combinations where first operand is the destination register of the previous instruction All possible register combinations where second operand is the destination register of the previous instruction | corev_rand_pulp_instr_test corev_rand_pulp_simd_instr_test pulp_vectorial_add_sub | Check against RM | Constrained-Random | Functional Coverage | CG: RISCV_coverage_pkg.RISCV_coverage__1.cv_sub_h_cg.cp_rs1 CG: RISCV_coverage_pkg.RISCV_coverage__1.cv_sub_h_cg.cp_gpr_hazard[RAW_HAZARD] CG: RISCV_coverage_pkg.RISCV_coverage__1.cv_sub_h_cg.cp_rd CG: RISCV_coverage_pkg.RISCV_coverage__1.cv_sub_h_cg.cp_rs2 CG: RISCV_coverage_pkg.RISCV_coverage__1.cv_sub_b_cg.cp_rs1 CG: RISCV_coverage_pkg.RISCV_coverage__1.cv_sub_b_cg.cp_gpr_hazard[RAW_HAZARD] CG: RISCV_coverage_pkg.RISCV_coverage__1.cv_sub_b_cg.cp_rd CG: RISCV_coverage_pkg.RISCV_coverage__1.cv_sub_b_cg.cp_rs2
|  |  |  | coverage: All bits of rs1 are toggled All bits of rs2 are toggled All bits of rD are toggled |  | Check against RM | Constrained-Random | Functional Coverage | CG: RISCV_coverage_pkg.RISCV_coverage__1.cv_sub_h_cg.cp_rd_toggle_h CG: RISCV_coverage_pkg.RISCV_coverage__1.cv_sub_h_cg.cp_rs1_toggle_h CG: RISCV_coverage_pkg.RISCV_coverage__1.cv_sub_h_cg.cp_rs2_toggle_h CG: RISCV_coverage_pkg.RISCV_coverage__1.cv_sub_b_cg.cp_rd_toggle_b CG: RISCV_coverage_pkg.RISCV_coverage__1.cv_sub_b_cg.cp_rs1_toggle_b CG: RISCV_coverage_pkg.RISCV_coverage__1.cv_sub_b_cg.cp_rs2_toggle_b | Toggle is not a requirement of CV32E40Pv2 verification, but the corresponding coverage from the Reference Model Coverage Package exists and is given for reference purposes only
|  | CV.SUB.SC | cv.sub.sc{.h,.b} rD, rs1, rs2 rD[i] = (rs1[i] - rs2[0]) & {0xFFFF, 0xFF} | Register operands All possible rs1 registers are used. All possible rs2 registers are used. All possible rD registers are used. All possible register combinations where first operand is the destination register of the previous instruction All possible register combinations where second operand is the destination register of the previous instruction | corev_rand_pulp_instr_test corev_rand_pulp_simd_instr_test pulp_vectorial_add_sub | Check against RM | Constrained-Random | Functional Coverage | CG: RISCV_coverage_pkg.RISCV_coverage__1.cv_sub_sc_h_cg.cp_rs1 CG: RISCV_coverage_pkg.RISCV_coverage__1.cv_sub_sc_h_cg.cp_gpr_hazard[RAW_HAZARD] CG: RISCV_coverage_pkg.RISCV_coverage__1.cv_sub_sc_h_cg.cp_rd CG: RISCV_coverage_pkg.RISCV_coverage__1.cv_sub_sc_h_cg.cp_rs2 CG: RISCV_coverage_pkg.RISCV_coverage__1.cv_sub_sc_b_cg.cp_rs1 CG: RISCV_coverage_pkg.RISCV_coverage__1.cv_sub_sc_b_cg.cp_gpr_hazard[RAW_HAZARD] CG: RISCV_coverage_pkg.RISCV_coverage__1.cv_sub_sc_b_cg.cp_rd CG: RISCV_coverage_pkg.RISCV_coverage__1.cv_sub_sc_b_cg.cp_rs2
|  |  |  | coverage: All bits of rs1 are toggled bits rs2[15:0] are toggled All bits of rD are toggled |  | Check against RM | Constrained-Random | Functional Coverage | CG: RISCV_coverage_pkg.RISCV_coverage__1.cv_sub_sc_h_cg.cp_rd_toggle_h CG: RISCV_coverage_pkg.RISCV_coverage__1.cv_sub_sc_h_cg.cp_rs1_toggle_h CG: RISCV_coverage_pkg.RISCV_coverage__1.cv_sub_sc_h_cg.cp_rs2_toggle_h CG: RISCV_coverage_pkg.RISCV_coverage__1.cv_sub_sc_b_cg.cp_rd_toggle_b CG: RISCV_coverage_pkg.RISCV_coverage__1.cv_sub_sc_b_cg.cp_rs1_toggle_b CG: RISCV_coverage_pkg.RISCV_coverage__1.cv_sub_sc_b_cg.cp_rs2_toggle_b | Toggle is not a requirement of CV32E40Pv2 verification, but the corresponding coverage from the Reference Model Coverage Package exists and is given for reference purposes only
|  | CV.SUB.SCI | cv.sub.sci{.h,.b} rD, rs1, imm6 rD[i] = (rs1[i] - imm6) & {0xFFFF, 0xFF} imm6 is sign extended up to 16/8 bits | Register operands All possible rs1 registers are used. All possible rD registers are used. All possible register combinations where first operand is the destination register of the previous instruction | corev_rand_pulp_instr_test corev_rand_pulp_simd_instr_test pulp_vectorial_add_sub | Check against RM | Constrained-Random | Functional Coverage | CG: RISCV_coverage_pkg.RISCV_coverage__1.cv_sub_sci_h_cg.cp_rs1 CG: RISCV_coverage_pkg.RISCV_coverage__1.cv_sub_sci_h_cg.cp_gpr_hazard[RAW_HAZARD] CG: RISCV_coverage_pkg.RISCV_coverage__1.cv_sub_sci_h_cg.cp_rd CG: RISCV_coverage_pkg.RISCV_coverage__1.cv_sub_sci_b_cg.cp_rs1 CG: RISCV_coverage_pkg.RISCV_coverage__1.cv_sub_sci_b_cg.cp_gpr_hazard[RAW_HAZARD] CG: RISCV_coverage_pkg.RISCV_coverage__1.cv_sub_sci_b_cg.cp_rd
|  |  |  | coverage: All bits of rs1 are toggled All bits of imm6 are toggled All bits of rD are toggled |  | Check against RM | Constrained-Random | Functional Coverage | CG: RISCV_coverage_pkg.RISCV_coverage__1.cv_sub_sci_h_cg.cp_rd_toggle_h CG: RISCV_coverage_pkg.RISCV_coverage__1.cv_sub_sci_h_cg.cp_rs1_toggle_h CG: RISCV_coverage_pkg.RISCV_coverage__1.cv_sub_sci_b_cg.cp_rd_toggle_b CG: RISCV_coverage_pkg.RISCV_coverage__1.cv_sub_sci_b_cg.cp_rs1_toggle_b | Toggle is not a requirement of CV32E40Pv2 verification, but the corresponding coverage from the Reference Model Coverage Package exists and is given for reference purposes only. Immediate toggle coverage is missing from Reference Model Coverage Package.
|  | CV.AVG | cv.avg{.h,.b} rD, rs1, rs2 rD[i] = ((rs1[i] + rs2[i]) & {0xFFFF, 0xFF}) >> 1 | Register operands All possible rs1 registers are used. All possible rs2 registers are used. All possible rD registers are used. All possible register combinations where first operand is the destination register of the previous instruction All possible register combinations where second operand is the destination register of the previous instruction | corev_rand_pulp_instr_test corev_rand_pulp_simd_instr_test pulp_vectorial_avg | Check against RM | Constrained-Random | Functional Coverage | CG: RISCV_coverage_pkg.RISCV_coverage__1.cv_avg_h_cg.cp_rs1 CG: RISCV_coverage_pkg.RISCV_coverage__1.cv_avg_h_cg.cp_gpr_hazard[RAW_HAZARD] CG: RISCV_coverage_pkg.RISCV_coverage__1.cv_avg_h_cg.cp_rd CG: RISCV_coverage_pkg.RISCV_coverage__1.cv_avg_h_cg.cp_rs2 CG: RISCV_coverage_pkg.RISCV_coverage__1.cv_avg_b_cg.cp_rs1 CG: RISCV_coverage_pkg.RISCV_coverage__1.cv_avg_b_cg.cp_gpr_hazard[RAW_HAZARD] CG: RISCV_coverage_pkg.RISCV_coverage__1.cv_avg_b_cg.cp_rd CG: RISCV_coverage_pkg.RISCV_coverage__1.cv_avg_b_cg.cp_rs2
|  |  |  | coverage: All bits of rs1 are toggled All bits of rs2 are toggled All bits of rD are toggled |  | Check against RM | Constrained-Random | Functional Coverage | CG: RISCV_coverage_pkg.RISCV_coverage__1.cv_avg_h_cg.cp_rd_toggle_h CG: RISCV_coverage_pkg.RISCV_coverage__1.cv_avg_h_cg.cp_rs1_toggle_h CG: RISCV_coverage_pkg.RISCV_coverage__1.cv_avg_h_cg.cp_rs2_toggle_h CG: RISCV_coverage_pkg.RISCV_coverage__1.cv_avg_b_cg.cp_rd_toggle_b CG: RISCV_coverage_pkg.RISCV_coverage__1.cv_avg_b_cg.cp_rs1_toggle_b CG: RISCV_coverage_pkg.RISCV_coverage__1.cv_avg_b_cg.cp_rs2_toggle_b | Toggle is not a requirement of CV32E40Pv2 verification, but the corresponding coverage from the Reference Model Coverage Package exists and is given for reference purposes only
|  | CV.AVG.SC | cv.avg.sc{.h,.b} rD, rs1, rs2 rD[i] = ((rs1[i] + rs2[0]) & {0xFFFF, 0xFF}) >> 1 Note: Arithmetic right shift | Register operands All possible rs1 registers are used. All possible rs2 registers are used. All possible rD registers are used. All possible register combinations where first operand is the destination register of the previous instruction All possible register combinations where second operand is the destination register of the previous instruction | corev_rand_pulp_instr_test corev_rand_pulp_simd_instr_test pulp_vectorial_avg | Check against RM | Constrained-Random | Functional Coverage | CG: RISCV_coverage_pkg.RISCV_coverage__1.cv_avg_sc_h_cg.cp_rs1 CG: RISCV_coverage_pkg.RISCV_coverage__1.cv_avg_sc_h_cg.cp_gpr_hazard[RAW_HAZARD] CG: RISCV_coverage_pkg.RISCV_coverage__1.cv_avg_sc_h_cg.cp_rd CG: RISCV_coverage_pkg.RISCV_coverage__1.cv_avg_sc_h_cg.cp_rs2 CG: RISCV_coverage_pkg.RISCV_coverage__1.cv_avg_sc_b_cg.cp_rs1 CG: RISCV_coverage_pkg.RISCV_coverage__1.cv_avg_sc_b_cg.cp_gpr_hazard[RAW_HAZARD] CG: RISCV_coverage_pkg.RISCV_coverage__1.cv_avg_sc_b_cg.cp_rd CG: RISCV_coverage_pkg.RISCV_coverage__1.cv_avg_sc_b_cg.cp_rs2
|  |  |  | coverage: All bits of rs1 are toggled bits rs2[15:0] are toggled All bits of rD are toggled |  | Check against RM | Constrained-Random | Functional Coverage | CG: RISCV_coverage_pkg.RISCV_coverage__1.cv_avg_sc_h_cg.cp_rd_toggle_h CG: RISCV_coverage_pkg.RISCV_coverage__1.cv_avg_sc_h_cg.cp_rs1_toggle_h CG: RISCV_coverage_pkg.RISCV_coverage__1.cv_avg_sc_h_cg.cp_rs2_toggle_h CG: RISCV_coverage_pkg.RISCV_coverage__1.cv_avg_sc_b_cg.cp_rd_toggle_b CG: RISCV_coverage_pkg.RISCV_coverage__1.cv_avg_sc_b_cg.cp_rs1_toggle_b CG: RISCV_coverage_pkg.RISCV_coverage__1.cv_avg_sc_b_cg.cp_rs2_toggle_b | Toggle is not a requirement of CV32E40Pv2 verification, but the corresponding coverage from the Reference Model Coverage Package exists and is given for reference purposes only
|  | CV.AVG.SCI | cv.avg.sci{.h,.b} rD, rs1, imm6 rD[i] = ((rs1[i] + imm6) & {0xFFFF, 0xFF}) >> 1 imm6 is sign extended up to 16/8 bits Note: Arithmetic right shift | Register operands All possible rs1 registers are used. All possible rD registers are used. All possible register combinations where first operand is the destination register of the previous instruction | corev_rand_pulp_instr_test corev_rand_pulp_simd_instr_test pulp_vectorial_avg | Check against RM | Constrained-Random | Functional Coverage | CG: RISCV_coverage_pkg.RISCV_coverage__1.cv_avg_sci_h_cg.cp_rs1 CG: RISCV_coverage_pkg.RISCV_coverage__1.cv_avg_sci_h_cg.cp_gpr_hazard[RAW_HAZARD] CG: RISCV_coverage_pkg.RISCV_coverage__1.cv_avg_sci_h_cg.cp_rd CG: RISCV_coverage_pkg.RISCV_coverage__1.cv_avg_sci_b_cg.cp_rs1 CG: RISCV_coverage_pkg.RISCV_coverage__1.cv_avg_sci_b_cg.cp_gpr_hazard[RAW_HAZARD] CG: RISCV_coverage_pkg.RISCV_coverage__1.cv_avg_sci_b_cg.cp_rd
|  |  |  | coverage: All bits of rs1 are toggled All bits of imm6 are toggled All bits of rD are toggled |  | Check against RM | Constrained-Random | Functional Coverage | CG: RISCV_coverage_pkg.RISCV_coverage__1.cv_avg_sci_h_cg.cp_rd_toggle_h CG: RISCV_coverage_pkg.RISCV_coverage__1.cv_avg_sci_h_cg.cp_rs1_toggle_h CG: RISCV_coverage_pkg.RISCV_coverage__1.cv_avg_sci_b_cg.cp_rd_toggle_b CG: RISCV_coverage_pkg.RISCV_coverage__1.cv_avg_sci_b_cg.cp_rs1_toggle_b | Toggle is not a requirement of CV32E40Pv2 verification, but the corresponding coverage from the Reference Model Coverage Package exists and is given for reference purposes only. Immediate toggle coverage is missing from Reference Model Coverage Package.
|  | CV.AVGU | cv.avgu{.h,.b} rD, rs1, rs2 rD[i] = ((rs1[i] + rs2[i]) & {0xFFFF, 0xFF}) >> 1 Note: Logical right shift | Register operands All possible rs1 registers are used. All possible rs2 registers are used. All possible rD registers are used. All possible register combinations where first operand is the destination register of the previous instruction All possible register combinations where second operand is the destination register of the previous instruction | corev_rand_pulp_instr_test corev_rand_pulp_simd_instr_test pulp_vectorial_avg | Check against RM | Constrained-Random | Functional Coverage | CG: RISCV_coverage_pkg.RISCV_coverage__1.cv_avgu_h_cg.cp_rs1 CG: RISCV_coverage_pkg.RISCV_coverage__1.cv_avgu_h_cg.cp_gpr_hazard[RAW_HAZARD] CG: RISCV_coverage_pkg.RISCV_coverage__1.cv_avgu_h_cg.cp_rd CG: RISCV_coverage_pkg.RISCV_coverage__1.cv_avgu_h_cg.cp_rs2 CG: RISCV_coverage_pkg.RISCV_coverage__1.cv_avgu_b_cg.cp_rs1 CG: RISCV_coverage_pkg.RISCV_coverage__1.cv_avgu_b_cg.cp_gpr_hazard[RAW_HAZARD] CG: RISCV_coverage_pkg.RISCV_coverage__1.cv_avgu_b_cg.cp_rd CG: RISCV_coverage_pkg.RISCV_coverage__1.cv_avgu_b_cg.cp_rs2
|  |  |  | coverage: All bits of rs1 are toggled All bits of rs2 are toggled All bits of rD are toggled |  | Check against RM | Constrained-Random | Functional Coverage | CG: RISCV_coverage_pkg.RISCV_coverage__1.cv_avgu_h_cg.cp_rd_toggle_h CG: RISCV_coverage_pkg.RISCV_coverage__1.cv_avgu_h_cg.cp_rs1_toggle_h CG: RISCV_coverage_pkg.RISCV_coverage__1.cv_avgu_h_cg.cp_rs2_toggle_h CG: RISCV_coverage_pkg.RISCV_coverage__1.cv_avgu_b_cg.cp_rd_toggle_b CG: RISCV_coverage_pkg.RISCV_coverage__1.cv_avgu_b_cg.cp_rs1_toggle_b CG: RISCV_coverage_pkg.RISCV_coverage__1.cv_avgu_b_cg.cp_rs2_toggle_b | Toggle is not a requirement of CV32E40Pv2 verification, but the corresponding coverage from the Reference Model Coverage Package exists and is given for reference purposes only
|  | CV.AVGU.SC | cv.avgu.sc{.h,.b} rD, rs1, rs2 rD[i] = ((rs1[i] + rs2[0]) & {0xFFFF, 0xFF}) >> 1 Note: Logical right shift | Register operands All possible rs1 registers are used. All possible rs2 registers are used. All possible rD registers are used. All possible register combinations where first operand is the destination register of the previous instruction All possible register combinations where second operand is the destination register of the previous instruction | corev_rand_pulp_instr_test corev_rand_pulp_simd_instr_test pulp_vectorial_avg | Check against RM | Constrained-Random | Functional Coverage | CG: RISCV_coverage_pkg.RISCV_coverage__1.cv_avgu_sc_h_cg.cp_rs1 CG: RISCV_coverage_pkg.RISCV_coverage__1.cv_avgu_sc_h_cg.cp_gpr_hazard[RAW_HAZARD] CG: RISCV_coverage_pkg.RISCV_coverage__1.cv_avgu_sc_h_cg.cp_rd CG: RISCV_coverage_pkg.RISCV_coverage__1.cv_avgu_sc_h_cg.cp_rs2 CG: RISCV_coverage_pkg.RISCV_coverage__1.cv_avgu_sc_b_cg.cp_rs1 CG: RISCV_coverage_pkg.RISCV_coverage__1.cv_avgu_sc_b_cg.cp_gpr_hazard[RAW_HAZARD] CG: RISCV_coverage_pkg.RISCV_coverage__1.cv_avgu_sc_b_cg.cp_rd CG: RISCV_coverage_pkg.RISCV_coverage__1.cv_avgu_sc_b_cg.cp_rs2
|  |  |  | coverage: All bits of rs1 are toggled bits rs2[15:0] are toggled All bits of rD are toggled |  | Check against RM | Constrained-Random | Functional Coverage | CG: RISCV_coverage_pkg.RISCV_coverage__1.cv_avgu_sc_h_cg.cp_rd_toggle_h CG: RISCV_coverage_pkg.RISCV_coverage__1.cv_avgu_sc_h_cg.cp_rs1_toggle_h CG: RISCV_coverage_pkg.RISCV_coverage__1.cv_avgu_sc_h_cg.cp_rs2_toggle_h CG: RISCV_coverage_pkg.RISCV_coverage__1.cv_avgu_sc_b_cg.cp_rd_toggle_b CG: RISCV_coverage_pkg.RISCV_coverage__1.cv_avgu_sc_b_cg.cp_rs1_toggle_b CG: RISCV_coverage_pkg.RISCV_coverage__1.cv_avgu_sc_b_cg.cp_rs2_toggle_b | Toggle is not a requirement of CV32E40Pv2 verification, but the corresponding coverage from the Reference Model Coverage Package exists and is given for reference purposes only
|  | CV.AVGU.SCI | cv.avgu.sci{.h,.b} rD, rs1, imm6 rD[i] = ((rs1[i] + imm6) & {0xFFFF, 0xFF}) >> 1 imm6 is zero extended up to 16/8 bits Note: Logical right shift | Register operands All possible rs1 registers are used. All possible rD registers are used. All possible register combinations where first operand is the destination register of the previous instruction | corev_rand_pulp_instr_test corev_rand_pulp_simd_instr_test pulp_vectorial_avg | Check against RM | Constrained-Random | Functional Coverage | CG: RISCV_coverage_pkg.RISCV_coverage__1.cv_avgu_sci_h_cg.cp_rs1 CG: RISCV_coverage_pkg.RISCV_coverage__1.cv_avgu_sci_h_cg.cp_gpr_hazard[RAW_HAZARD] CG: RISCV_coverage_pkg.RISCV_coverage__1.cv_avgu_sci_h_cg.cp_rd CG: RISCV_coverage_pkg.RISCV_coverage__1.cv_avgu_sci_b_cg.cp_rs1 CG: RISCV_coverage_pkg.RISCV_coverage__1.cv_avgu_sci_b_cg.cp_gpr_hazard[RAW_HAZARD] CG: RISCV_coverage_pkg.RISCV_coverage__1.cv_avgu_sci_b_cg.cp_rd
|  |  |  | coverage: All bits of rs1 are toggled All bits of imm6 are toggled All bits of rD are toggled |  | Check against RM | Constrained-Random | Functional Coverage | CG: RISCV_coverage_pkg.RISCV_coverage__1.cv_avgu_sci_h_cg.cp_rd_toggle_h CG: RISCV_coverage_pkg.RISCV_coverage__1.cv_avgu_sci_h_cg.cp_rs1_toggle_h CG: RISCV_coverage_pkg.RISCV_coverage__1.cv_avgu_sci_b_cg.cp_rd_toggle_b CG: RISCV_coverage_pkg.RISCV_coverage__1.cv_avgu_sci_b_cg.cp_rs1_toggle_b | Toggle is not a requirement of CV32E40Pv2 verification, but the corresponding coverage from the Reference Model Coverage Package exists and is given for reference purposes only. Immediate toggle coverage is missing from Reference Model Coverage Package.
|  | CV.MIN | cv.min{.h,.b} rD, rs1, rs2 rD[i] = rs1[i] < rs2[i] ? rs1[i] : rs2[i] | Register operands All possible rs1 registers are used. All possible rs2 registers are used. All possible rD registers are used. All possible register combinations where first operand is the destination register of the previous instruction All possible register combinations where second operand is the destination register of the previous instruction | corev_rand_pulp_instr_test corev_rand_pulp_simd_instr_test pulp_vectorial_min | Check against RM | Constrained-Random | Functional Coverage | CG: RISCV_coverage_pkg.RISCV_coverage__1.cv_min_h_cg.cp_rs1 CG: RISCV_coverage_pkg.RISCV_coverage__1.cv_min_h_cg.cp_gpr_hazard[RAW_HAZARD] CG: RISCV_coverage_pkg.RISCV_coverage__1.cv_min_h_cg.cp_rd CG: RISCV_coverage_pkg.RISCV_coverage__1.cv_min_h_cg.cp_rs2 CG: RISCV_coverage_pkg.RISCV_coverage__1.cv_min_b_cg.cp_rs1 CG: RISCV_coverage_pkg.RISCV_coverage__1.cv_min_b_cg.cp_gpr_hazard[RAW_HAZARD] CG: RISCV_coverage_pkg.RISCV_coverage__1.cv_min_b_cg.cp_rd CG: RISCV_coverage_pkg.RISCV_coverage__1.cv_min_b_cg.cp_rs2
|  |  |  | coverage: All bits of rs1 are toggled All bits of rs2 are toggled All bits of rD are toggled |  | Check against RM | Constrained-Random | Functional Coverage | CG: RISCV_coverage_pkg.RISCV_coverage__1.cv_min_h_cg.cp_rd_toggle_h CG: RISCV_coverage_pkg.RISCV_coverage__1.cv_min_h_cg.cp_rs1_toggle_h CG: RISCV_coverage_pkg.RISCV_coverage__1.cv_min_h_cg.cp_rs2_toggle_h CG: RISCV_coverage_pkg.RISCV_coverage__1.cv_min_b_cg.cp_rd_toggle_b CG: RISCV_coverage_pkg.RISCV_coverage__1.cv_min_b_cg.cp_rs1_toggle_b CG: RISCV_coverage_pkg.RISCV_coverage__1.cv_min_b_cg.cp_rs2_toggle_b | Toggle is not a requirement of CV32E40Pv2 verification, but the corresponding coverage from the Reference Model Coverage Package exists and is given for reference purposes only
|  | CV.MIN.SC | cv.min.sc{.h,.b} rD, rs1, rs2 rD[i] = rs1[i] < rs2[0] ? rs1[i] : rs2[0] | Register operands All possible rs1 registers are used. All possible rs2 registers are used. All possible rD registers are used. All possible register combinations where first operand is the destination register of the previous instruction All possible register combinations where second operand is the destination register of the previous instruction | corev_rand_pulp_instr_test corev_rand_pulp_simd_instr_test pulp_vectorial_min | Check against RM | Constrained-Random | Functional Coverage | CG: RISCV_coverage_pkg.RISCV_coverage__1.cv_min_sc_h_cg.cp_rs1 CG: RISCV_coverage_pkg.RISCV_coverage__1.cv_min_sc_h_cg.cp_gpr_hazard[RAW_HAZARD] CG: RISCV_coverage_pkg.RISCV_coverage__1.cv_min_sc_h_cg.cp_rd CG: RISCV_coverage_pkg.RISCV_coverage__1.cv_min_sc_h_cg.cp_rs2 CG: RISCV_coverage_pkg.RISCV_coverage__1.cv_min_sc_b_cg.cp_rs1 CG: RISCV_coverage_pkg.RISCV_coverage__1.cv_min_sc_b_cg.cp_gpr_hazard[RAW_HAZARD] CG: RISCV_coverage_pkg.RISCV_coverage__1.cv_min_sc_b_cg.cp_rd CG: RISCV_coverage_pkg.RISCV_coverage__1.cv_min_sc_b_cg.cp_rs2
|  |  |  | coverage: All bits of rs1 are toggled bits rs2[15:0] are toggled All bits of rD are toggled |  | Check against RM | Constrained-Random | Functional Coverage | CG: RISCV_coverage_pkg.RISCV_coverage__1.cv_min_sc_h_cg.cp_rd_toggle_h CG: RISCV_coverage_pkg.RISCV_coverage__1.cv_min_sc_h_cg.cp_rs1_toggle_h CG: RISCV_coverage_pkg.RISCV_coverage__1.cv_min_sc_h_cg.cp_rs2_toggle_h CG: RISCV_coverage_pkg.RISCV_coverage__1.cv_min_sc_b_cg.cp_rd_toggle_b CG: RISCV_coverage_pkg.RISCV_coverage__1.cv_min_sc_b_cg.cp_rs1_toggle_b CG: RISCV_coverage_pkg.RISCV_coverage__1.cv_min_sc_b_cg.cp_rs2_toggle_b | Toggle is not a requirement of CV32E40Pv2 verification, but the corresponding coverage from the Reference Model Coverage Package exists and is given for reference purposes only
|  | CV.MIN.SCI | cv.min.sci{.h,.b} rD, rs1, imm6 rD[i] = rs1[i] < imm6 ? rs1[i] : imm6 imm6 is sign extended up to 16/8 bits | Register operands All possible rs1 registers are used. All possible rD registers are used. All possible register combinations where first operand is the destination register of the previous instruction | corev_rand_pulp_instr_test corev_rand_pulp_simd_instr_test pulp_vectorial_min | Check against RM | Constrained-Random | Functional Coverage | CG: RISCV_coverage_pkg.RISCV_coverage__1.cv_min_sci_h_cg.cp_rs1 CG: RISCV_coverage_pkg.RISCV_coverage__1.cv_min_sci_h_cg.cp_gpr_hazard[RAW_HAZARD] CG: RISCV_coverage_pkg.RISCV_coverage__1.cv_min_sci_h_cg.cp_rd CG: RISCV_coverage_pkg.RISCV_coverage__1.cv_min_sci_b_cg.cp_rs1 CG: RISCV_coverage_pkg.RISCV_coverage__1.cv_min_sci_b_cg.cp_gpr_hazard[RAW_HAZARD] CG: RISCV_coverage_pkg.RISCV_coverage__1.cv_min_sci_b_cg.cp_rd
|  |  |  | coverage: All bits of rs1 are toggled All bits of imm6 are toggled All bits of rD are toggled |  | Check against RM | Constrained-Random | Functional Coverage | CG: RISCV_coverage_pkg.RISCV_coverage__1.cv_min_sci_h_cg.cp_rd_toggle_h CG: RISCV_coverage_pkg.RISCV_coverage__1.cv_min_sci_h_cg.cp_rs1_toggle_h CG: RISCV_coverage_pkg.RISCV_coverage__1.cv_min_sci_b_cg.cp_rd_toggle_b CG: RISCV_coverage_pkg.RISCV_coverage__1.cv_min_sci_b_cg.cp_rs1_toggle_b | Toggle is not a requirement of CV32E40Pv2 verification, but the corresponding coverage from the Reference Model Coverage Package exists and is given for reference purposes only. Immediate toggle coverage is missing from Reference Model Coverage Package.
|  | CV.MINU | cv.minu{.h,.b} rD, rs1, rs2 rD[i] = rs1[i] < rs2[i] ? rs1[i] : rs2[i] Note: Comparison is unsigned | Register operands All possible rs1 registers are used. All possible rs2 registers are used. All possible rD registers are used. All possible register combinations where first operand is the destination register of the previous instruction All possible register combinations where second operand is the destination register of the previous instruction | corev_rand_pulp_instr_test corev_rand_pulp_simd_instr_test pulp_vectorial_min | Check against RM | Constrained-Random | Functional Coverage | CG: RISCV_coverage_pkg.RISCV_coverage__1.cv_minu_h_cg.cp_rs1 CG: RISCV_coverage_pkg.RISCV_coverage__1.cv_minu_h_cg.cp_gpr_hazard[RAW_HAZARD] CG: RISCV_coverage_pkg.RISCV_coverage__1.cv_minu_h_cg.cp_rd CG: RISCV_coverage_pkg.RISCV_coverage__1.cv_minu_h_cg.cp_rs2 CG: RISCV_coverage_pkg.RISCV_coverage__1.cv_minu_b_cg.cp_rs1 CG: RISCV_coverage_pkg.RISCV_coverage__1.cv_minu_b_cg.cp_gpr_hazard[RAW_HAZARD] CG: RISCV_coverage_pkg.RISCV_coverage__1.cv_minu_b_cg.cp_rd CG: RISCV_coverage_pkg.RISCV_coverage__1.cv_minu_b_cg.cp_rs2
|  |  |  | coverage: All bits of rs1 are toggled All bits of rs2 are toggled All bits of rD are toggled |  | Check against RM | Constrained-Random | Functional Coverage | CG: RISCV_coverage_pkg.RISCV_coverage__1.cv_minu_h_cg.cp_rd_toggle_h CG: RISCV_coverage_pkg.RISCV_coverage__1.cv_minu_h_cg.cp_rs1_toggle_h CG: RISCV_coverage_pkg.RISCV_coverage__1.cv_minu_h_cg.cp_rs2_toggle_h CG: RISCV_coverage_pkg.RISCV_coverage__1.cv_minu_b_cg.cp_rd_toggle_b CG: RISCV_coverage_pkg.RISCV_coverage__1.cv_minu_b_cg.cp_rs1_toggle_b CG: RISCV_coverage_pkg.RISCV_coverage__1.cv_minu_b_cg.cp_rs2_toggle_b | Toggle is not a requirement of CV32E40Pv2 verification, but the corresponding coverage from the Reference Model Coverage Package exists and is given for reference purposes only
|  | CV.MINU.SC | cv.minu.sc{.h,.b} rD, rs1, rs2 rD[i] = rs1[i] < rs2[0] ? rs1[i] : rs2[0] Note: Comparison is unsigned | Register operands All possible rs1 registers are used. All possible rs2 registers are used. All possible rD registers are used. All possible register combinations where first operand is the destination register of the previous instruction All possible register combinations where second operand is the destination register of the previous instruction | corev_rand_pulp_instr_test corev_rand_pulp_simd_instr_test pulp_vectorial_min | Check against RM | Constrained-Random | Functional Coverage | CG: RISCV_coverage_pkg.RISCV_coverage__1.cv_minu_sc_h_cg.cp_rs1 CG: RISCV_coverage_pkg.RISCV_coverage__1.cv_minu_sc_h_cg.cp_gpr_hazard[RAW_HAZARD] CG: RISCV_coverage_pkg.RISCV_coverage__1.cv_minu_sc_h_cg.cp_rd CG: RISCV_coverage_pkg.RISCV_coverage__1.cv_minu_sc_h_cg.cp_rs2 CG: RISCV_coverage_pkg.RISCV_coverage__1.cv_minu_sc_b_cg.cp_rs1 CG: RISCV_coverage_pkg.RISCV_coverage__1.cv_minu_sc_b_cg.cp_gpr_hazard[RAW_HAZARD] CG: RISCV_coverage_pkg.RISCV_coverage__1.cv_minu_sc_b_cg.cp_rd CG: RISCV_coverage_pkg.RISCV_coverage__1.cv_minu_sc_b_cg.cp_rs2
|  |  |  | coverage: All bits of rs1 are toggled bits rs2[15:0] are toggled All bits of rD are toggled |  | Check against RM | Constrained-Random | Functional Coverage | CG: RISCV_coverage_pkg.RISCV_coverage__1.cv_minu_sc_h_cg.cp_rd_toggle_h CG: RISCV_coverage_pkg.RISCV_coverage__1.cv_minu_sc_h_cg.cp_rs1_toggle_h CG: RISCV_coverage_pkg.RISCV_coverage__1.cv_minu_sc_h_cg.cp_rs2_toggle_h CG: RISCV_coverage_pkg.RISCV_coverage__1.cv_minu_sc_b_cg.cp_rd_toggle_b CG: RISCV_coverage_pkg.RISCV_coverage__1.cv_minu_sc_b_cg.cp_rs1_toggle_b CG: RISCV_coverage_pkg.RISCV_coverage__1.cv_minu_sc_b_cg.cp_rs2_toggle_b | Toggle is not a requirement of CV32E40Pv2 verification, but the corresponding coverage from the Reference Model Coverage Package exists and is given for reference purposes only
|  | CV.MINU.SCI | cv.minu.sci{.h,.b} rD, rs1, imm6 rD[i] = rs1[i] < imm6 ? rs1[i] : imm6 Note: Comparison is unsigned imm6 is zero extended up to 16/8 bits | Register operands All possible rs1 registers are used. All possible rD registers are used. All possible register combinations where first operand is the destination register of the previous instruction | corev_rand_pulp_instr_test corev_rand_pulp_simd_instr_test pulp_vectorial_min | Check against RM | Constrained-Random | Functional Coverage | CG: RISCV_coverage_pkg.RISCV_coverage__1.cv_minu_sci_h_cg.cp_rs1 CG: RISCV_coverage_pkg.RISCV_coverage__1.cv_minu_sci_h_cg.cp_gpr_hazard[RAW_HAZARD] CG: RISCV_coverage_pkg.RISCV_coverage__1.cv_minu_sci_h_cg.cp_rd CG: RISCV_coverage_pkg.RISCV_coverage__1.cv_minu_sci_b_cg.cp_rs1 CG: RISCV_coverage_pkg.RISCV_coverage__1.cv_minu_sci_b_cg.cp_gpr_hazard[RAW_HAZARD] CG: RISCV_coverage_pkg.RISCV_coverage__1.cv_minu_sci_b_cg.cp_rd
|  |  |  | coverage: All bits of rs1 are toggled All bits of imm6 are toggled All bits of rD are toggled |  | Check against RM | Constrained-Random | Functional Coverage | CG: RISCV_coverage_pkg.RISCV_coverage__1.cv_minu_sci_h_cg.cp_rd_toggle_h CG: RISCV_coverage_pkg.RISCV_coverage__1.cv_minu_sci_h_cg.cp_rs1_toggle_h CG: RISCV_coverage_pkg.RISCV_coverage__1.cv_minu_sci_b_cg.cp_rd_toggle_b CG: RISCV_coverage_pkg.RISCV_coverage__1.cv_minu_sci_b_cg.cp_rs1_toggle_b | Toggle is not a requirement of CV32E40Pv2 verification, but the corresponding coverage from the Reference Model Coverage Package exists and is given for reference purposes only. Immediate toggle coverage is missing from Reference Model Coverage Package.
|  | CV.MAX | cv.max{.h,.b} rD, rs1, rs2 rD[i] = rs1[i] > rs2[i] ? rs1[i] : rs2[i] | Register operands All possible rs1 registers are used. All possible rs2 registers are used. All possible rD registers are used. All possible register combinations where first operand is the destination register of the previous instruction All possible register combinations where second operand is the destination register of the previous instruction | corev_rand_pulp_instr_test corev_rand_pulp_simd_instr_test pulp_vectorial_max | Check against RM | Constrained-Random | Functional Coverage | CG: RISCV_coverage_pkg.RISCV_coverage__1.cv_max_h_cg.cp_rs1 CG: RISCV_coverage_pkg.RISCV_coverage__1.cv_max_h_cg.cp_gpr_hazard[RAW_HAZARD] CG: RISCV_coverage_pkg.RISCV_coverage__1.cv_max_h_cg.cp_rd CG: RISCV_coverage_pkg.RISCV_coverage__1.cv_max_h_cg.cp_rs2 CG: RISCV_coverage_pkg.RISCV_coverage__1.cv_max_b_cg.cp_rs1 CG: RISCV_coverage_pkg.RISCV_coverage__1.cv_max_b_cg.cp_gpr_hazard[RAW_HAZARD] CG: RISCV_coverage_pkg.RISCV_coverage__1.cv_max_b_cg.cp_rd CG: RISCV_coverage_pkg.RISCV_coverage__1.cv_max_b_cg.cp_rs2
|  |  |  | coverage: All bits of rs1 are toggled All bits of rs2 are toggled All bits of rD are toggled |  | Check against RM | Constrained-Random | Functional Coverage | CG: RISCV_coverage_pkg.RISCV_coverage__1.cv_max_h_cg.cp_rd_toggle_h CG: RISCV_coverage_pkg.RISCV_coverage__1.cv_max_h_cg.cp_rs1_toggle_h CG: RISCV_coverage_pkg.RISCV_coverage__1.cv_max_h_cg.cp_rs2_toggle_h CG: RISCV_coverage_pkg.RISCV_coverage__1.cv_max_b_cg.cp_rd_toggle_b CG: RISCV_coverage_pkg.RISCV_coverage__1.cv_max_b_cg.cp_rs1_toggle_b CG: RISCV_coverage_pkg.RISCV_coverage__1.cv_max_b_cg.cp_rs2_toggle_b | Toggle is not a requirement of CV32E40Pv2 verification, but the corresponding coverage from the Reference Model Coverage Package exists and is given for reference purposes only
|  | CV.MAX.SC | cv.max.sc{.h,.b} rD, rs1, rs2 rD[i] = rs1[i] > rs2[0] ? rs1[i] : rs2[0] | Register operands All possible rs1 registers are used. All possible rs2 registers are used. All possible rD registers are used. All possible register combinations where first operand is the destination register of the previous instruction All possible register combinations where second operand is the destination register of the previous instruction | corev_rand_pulp_instr_test corev_rand_pulp_simd_instr_test pulp_vectorial_max | Check against RM | Constrained-Random | Functional Coverage | CG: RISCV_coverage_pkg.RISCV_coverage__1.cv_max_sc_h_cg.cp_rs1 CG: RISCV_coverage_pkg.RISCV_coverage__1.cv_max_sc_h_cg.cp_gpr_hazard[RAW_HAZARD] CG: RISCV_coverage_pkg.RISCV_coverage__1.cv_max_sc_h_cg.cp_rd CG: RISCV_coverage_pkg.RISCV_coverage__1.cv_max_sc_h_cg.cp_rs2 CG: RISCV_coverage_pkg.RISCV_coverage__1.cv_max_sc_b_cg.cp_rs1 CG: RISCV_coverage_pkg.RISCV_coverage__1.cv_max_sc_b_cg.cp_gpr_hazard[RAW_HAZARD] CG: RISCV_coverage_pkg.RISCV_coverage__1.cv_max_sc_b_cg.cp_rd CG: RISCV_coverage_pkg.RISCV_coverage__1.cv_max_sc_b_cg.cp_rs2
|  |  |  | coverage: All bits of rs1 are toggled bits rs2[15:0] are toggled All bits of rD are toggled |  | Check against RM | Constrained-Random | Functional Coverage | CG: RISCV_coverage_pkg.RISCV_coverage__1.cv_max_sc_h_cg.cp_rd_toggle_h CG: RISCV_coverage_pkg.RISCV_coverage__1.cv_max_sc_h_cg.cp_rs1_toggle_h CG: RISCV_coverage_pkg.RISCV_coverage__1.cv_max_sc_h_cg.cp_rs2_toggle_h CG: RISCV_coverage_pkg.RISCV_coverage__1.cv_max_sc_b_cg.cp_rd_toggle_b CG: RISCV_coverage_pkg.RISCV_coverage__1.cv_max_sc_b_cg.cp_rs1_toggle_b CG: RISCV_coverage_pkg.RISCV_coverage__1.cv_max_sc_b_cg.cp_rs2_toggle_b | Toggle is not a requirement of CV32E40Pv2 verification, but the corresponding coverage from the Reference Model Coverage Package exists and is given for reference purposes only
|  | CV.MAX.SCI | cv.max.sci{.h,.b} rD, rs1, imm6 rD[i] = rs1[i] > imm6 ? rs1[i] : imm6 imm6 is sign extended up to 16/8 bits | Register operands All possible rs1 registers are used. All possible rD registers are used. All possible register combinations where first operand is the destination register of the previous instruction | corev_rand_pulp_instr_test corev_rand_pulp_simd_instr_test pulp_vectorial_max | Check against RM | Constrained-Random | Functional Coverage | CG: RISCV_coverage_pkg.RISCV_coverage__1.cv_max_sci_h_cg.cp_rs1 CG: RISCV_coverage_pkg.RISCV_coverage__1.cv_max_sci_h_cg.cp_gpr_hazard[RAW_HAZARD] CG: RISCV_coverage_pkg.RISCV_coverage__1.cv_max_sci_h_cg.cp_rd CG: RISCV_coverage_pkg.RISCV_coverage__1.cv_max_sci_b_cg.cp_rs1 CG: RISCV_coverage_pkg.RISCV_coverage__1.cv_max_sci_b_cg.cp_gpr_hazard[RAW_HAZARD] CG: RISCV_coverage_pkg.RISCV_coverage__1.cv_max_sci_b_cg.cp_rd
|  |  |  | coverage: All bits of rs1 are toggled All bits of imm6 are toggled All bits of rD are toggled |  | Check against RM | Constrained-Random | Functional Coverage | CG: RISCV_coverage_pkg.RISCV_coverage__1.cv_max_sci_h_cg.cp_rd_toggle_h CG: RISCV_coverage_pkg.RISCV_coverage__1.cv_max_sci_h_cg.cp_rs1_toggle_h CG: RISCV_coverage_pkg.RISCV_coverage__1.cv_max_sci_b_cg.cp_rd_toggle_b CG: RISCV_coverage_pkg.RISCV_coverage__1.cv_max_sci_b_cg.cp_rs1_toggle_b | Toggle is not a requirement of CV32E40Pv2 verification, but the corresponding coverage from the Reference Model Coverage Package exists and is given for reference purposes only
|  | CV.MAXU | cv.maxu{.h,.b} rD, rs1, rs2 rD[i] = rs1[i] > rs2[i] ? rs1[i] : rs2[i] Note: Comparison is unsigned | Register operands All possible rs1 registers are used. All possible rs2 registers are used. All possible rD registers are used. All possible register combinations where first operand is the destination register of the previous instruction All possible register combinations where second operand is the destination register of the previous instruction | corev_rand_pulp_instr_test corev_rand_pulp_simd_instr_test pulp_vectorial_max | Check against RM | Constrained-Random | Functional Coverage | CG: RISCV_coverage_pkg.RISCV_coverage__1.cv_maxu_h_cg.cp_rs1 CG: RISCV_coverage_pkg.RISCV_coverage__1.cv_maxu_h_cg.cp_gpr_hazard[RAW_HAZARD] CG: RISCV_coverage_pkg.RISCV_coverage__1.cv_maxu_h_cg.cp_rd CG: RISCV_coverage_pkg.RISCV_coverage__1.cv_maxu_h_cg.cp_rs2 CG: RISCV_coverage_pkg.RISCV_coverage__1.cv_maxu_b_cg.cp_rs1 CG: RISCV_coverage_pkg.RISCV_coverage__1.cv_maxu_b_cg.cp_gpr_hazard[RAW_HAZARD] CG: RISCV_coverage_pkg.RISCV_coverage__1.cv_maxu_b_cg.cp_rd CG: RISCV_coverage_pkg.RISCV_coverage__1.cv_maxu_b_cg.cp_rs2
|  |  |  | coverage: All bits of rs1 are toggled All bits of rs2 are toggled All bits of rD are toggled |  | Check against RM | Constrained-Random | Functional Coverage | CG: RISCV_coverage_pkg.RISCV_coverage__1.cv_maxu_h_cg.cp_rd_toggle_h CG: RISCV_coverage_pkg.RISCV_coverage__1.cv_maxu_h_cg.cp_rs1_toggle_h CG: RISCV_coverage_pkg.RISCV_coverage__1.cv_maxu_h_cg.cp_rs2_toggle_h CG: RISCV_coverage_pkg.RISCV_coverage__1.cv_maxu_b_cg.cp_rd_toggle_b CG: RISCV_coverage_pkg.RISCV_coverage__1.cv_maxu_b_cg.cp_rs1_toggle_b CG: RISCV_coverage_pkg.RISCV_coverage__1.cv_maxu_b_cg.cp_rs2_toggle_b | Toggle is not a requirement of CV32E40Pv2 verification, but the corresponding coverage from the Reference Model Coverage Package exists and is given for reference purposes only
|  | CV.MAXU.SC | cv.maxu.sc{.h,.b} rD, rs1, rs2 rD[i] = rs1[i] > rs2[0] ? rs1[i] : rs2[0] Note: Comparison is unsigned | Register operands All possible rs1 registers are used. All possible rs2 registers are used. All possible rD registers are used. All possible register combinations where first operand is the destination register of the previous instruction All possible register combinations where second operand is the destination register of the previous instruction | corev_rand_pulp_instr_test corev_rand_pulp_simd_instr_test pulp_vectorial_max | Check against RM | Constrained-Random | Functional Coverage | CG: RISCV_coverage_pkg.RISCV_coverage__1.cv_maxu_sc_h_cg.cp_rs1 CG: RISCV_coverage_pkg.RISCV_coverage__1.cv_maxu_sc_h_cg.cp_gpr_hazard[RAW_HAZARD] CG: RISCV_coverage_pkg.RISCV_coverage__1.cv_maxu_sc_h_cg.cp_rd CG: RISCV_coverage_pkg.RISCV_coverage__1.cv_maxu_sc_h_cg.cp_rs2 CG: RISCV_coverage_pkg.RISCV_coverage__1.cv_maxu_sc_b_cg.cp_rs1 CG: RISCV_coverage_pkg.RISCV_coverage__1.cv_maxu_sc_b_cg.cp_gpr_hazard[RAW_HAZARD] CG: RISCV_coverage_pkg.RISCV_coverage__1.cv_maxu_sc_b_cg.cp_rd CG: RISCV_coverage_pkg.RISCV_coverage__1.cv_maxu_sc_b_cg.cp_rs2
|  |  |  | coverage: All bits of rs1 are toggled bits rs2[15:0] are toggled All bits of rD are toggled |  | Check against RM | Constrained-Random | Functional Coverage | CG: RISCV_coverage_pkg.RISCV_coverage__1.cv_maxu_sc_h_cg.cp_rd_toggle_h CG: RISCV_coverage_pkg.RISCV_coverage__1.cv_maxu_sc_h_cg.cp_rs1_toggle_h CG: RISCV_coverage_pkg.RISCV_coverage__1.cv_maxu_sc_h_cg.cp_rs2_toggle_h CG: RISCV_coverage_pkg.RISCV_coverage__1.cv_maxu_sc_b_cg.cp_rd_toggle_b CG: RISCV_coverage_pkg.RISCV_coverage__1.cv_maxu_sc_b_cg.cp_rs1_toggle_b CG: RISCV_coverage_pkg.RISCV_coverage__1.cv_maxu_sc_b_cg.cp_rs2_toggle_b | Toggle is not a requirement of CV32E40Pv2 verification, but the corresponding coverage from the Reference Model Coverage Package exists and is given for reference purposes only
|  | CV.MAXU.SCI | cv.maxu.sci{.h,.b} rD, rs1, imm6 rD[i] = rs1[i] > imm6 ? rs1[i] : imm6 Note: Comparison is unsigned imm6 is zero extended up to 16/8 bits | Register operands All possible rs1 registers are used. All possible rD registers are used. All possible register combinations where first operand is the destination register of the previous instruction | corev_rand_pulp_instr_test corev_rand_pulp_simd_instr_test pulp_vectorial_max | Check against RM | Constrained-Random | Functional Coverage | CG: RISCV_coverage_pkg.RISCV_coverage__1.cv_maxu_sci_h_cg.cp_rs1 CG: RISCV_coverage_pkg.RISCV_coverage__1.cv_maxu_sci_h_cg.cp_gpr_hazard[RAW_HAZARD] CG: RISCV_coverage_pkg.RISCV_coverage__1.cv_maxu_sci_h_cg.cp_rd CG: RISCV_coverage_pkg.RISCV_coverage__1.cv_maxu_sci_b_cg.cp_rs1 CG: RISCV_coverage_pkg.RISCV_coverage__1.cv_maxu_sci_b_cg.cp_gpr_hazard[RAW_HAZARD] CG: RISCV_coverage_pkg.RISCV_coverage__1.cv_maxu_sci_b_cg.cp_rd
|  |  |  | coverage: All bits of rs1 are toggled All bits of imm6 are toggled All bits of rD are toggled |  | Check against RM | Constrained-Random | Functional Coverage | CG: RISCV_coverage_pkg.RISCV_coverage__1.cv_maxu_sci_h_cg.cp_rd_toggle_h CG: RISCV_coverage_pkg.RISCV_coverage__1.cv_maxu_sci_h_cg.cp_rs1_toggle_h CG: RISCV_coverage_pkg.RISCV_coverage__1.cv_maxu_sci_b_cg.cp_rd_toggle_b CG: RISCV_coverage_pkg.RISCV_coverage__1.cv_maxu_sci_b_cg.cp_rs1_toggle_b | Toggle is not a requirement of CV32E40Pv2 verification, but the corresponding coverage from the Reference Model Coverage Package exists and is given for reference purposes only. Immediate toggle coverage is missing from Reference Model Coverage Package.
|  | CV.SRL | cv.srl{.h,.b} rD, rs1, rs2 rD[i] = rs1[i] >> rs2[i] Note: shift is logical. Only rs2[3+i:i] are used for .h instruction and rs2[2+i:i] for .b instruction. Other bits are not used and must be set to 0. | Register operands All possible rs1 registers are used. All possible rs2 registers are used. All possible rD registers are used. All possible register combinations where first operand is the destination register of the previous instruction All possible register combinations where second operand is the destination register of the previous instruction | corev_rand_pulp_instr_test corev_rand_pulp_simd_instr_test pulp_vectorial_shift | Check against RM | Constrained-Random | Functional Coverage | CG: RISCV_coverage_pkg.RISCV_coverage__1.cv_srl_h_cg.cp_rs1 CG: RISCV_coverage_pkg.RISCV_coverage__1.cv_srl_h_cg.cp_gpr_hazard[RAW_HAZARD] CG: RISCV_coverage_pkg.RISCV_coverage__1.cv_srl_h_cg.cp_rd CG: RISCV_coverage_pkg.RISCV_coverage__1.cv_srl_h_cg.cp_rs2 CG: RISCV_coverage_pkg.RISCV_coverage__1.cv_srl_b_cg.cp_rs1 CG: RISCV_coverage_pkg.RISCV_coverage__1.cv_srl_b_cg.cp_gpr_hazard[RAW_HAZARD] CG: RISCV_coverage_pkg.RISCV_coverage__1.cv_srl_b_cg.cp_rd CG: RISCV_coverage_pkg.RISCV_coverage__1.cv_srl_b_cg.cp_rs2
|  |  |  | coverage: All bits of rs1 are toggled All bits of rs2 are toggled All bits of rD are toggled |  | Check against RM | Constrained-Random | Functional Coverage | CG: RISCV_coverage_pkg.RISCV_coverage__1.cv_srl_h_cg.cp_rd_toggle_h CG: RISCV_coverage_pkg.RISCV_coverage__1.cv_srl_h_cg.cp_rs1_toggle_h CG: RISCV_coverage_pkg.RISCV_coverage__1.cv_srl_h_cg.cp_rs2_toggle_h CG: RISCV_coverage_pkg.RISCV_coverage__1.cv_srl_b_cg.cp_rd_toggle_b CG: RISCV_coverage_pkg.RISCV_coverage__1.cv_srl_b_cg.cp_rs1_toggle_b CG: RISCV_coverage_pkg.RISCV_coverage__1.cv_srl_b_cg.cp_rs2_toggle_b | Toggle is not a requirement of CV32E40Pv2 verification, but the corresponding coverage from the Reference Model Coverage Package exists and is given for reference purposes only
|  | CV.SRL.SC | cv.srl.sc{.h,.b} rD, rs1, rs2 rD[i] = rs1[i] >> rs2[0] Note: shift is logical. Only rs2[3:0] are used for .h instruction and rs2[2:0] for .b instruction. Other bits are not used and must be set to 0. | Register operands All possible rs1 registers are used. All possible rs2 registers are used. All possible rD registers are used. All possible register combinations where first operand is the destination register of the previous instruction All possible register combinations where second operand is the destination register of the previous instruction | corev_rand_pulp_instr_test corev_rand_pulp_simd_instr_test pulp_vectorial_shift | Check against RM | Constrained-Random | Functional Coverage | CG: RISCV_coverage_pkg.RISCV_coverage__1.cv_srl_sc_h_cg.cp_rs1 CG: RISCV_coverage_pkg.RISCV_coverage__1.cv_srl_sc_h_cg.cp_gpr_hazard[RAW_HAZARD] CG: RISCV_coverage_pkg.RISCV_coverage__1.cv_srl_sc_h_cg.cp_rd CG: RISCV_coverage_pkg.RISCV_coverage__1.cv_srl_sc_h_cg.cp_rs2 CG: RISCV_coverage_pkg.RISCV_coverage__1.cv_srl_sc_b_cg.cp_rs1 CG: RISCV_coverage_pkg.RISCV_coverage__1.cv_srl_sc_b_cg.cp_gpr_hazard[RAW_HAZARD] CG: RISCV_coverage_pkg.RISCV_coverage__1.cv_srl_sc_b_cg.cp_rd CG: RISCV_coverage_pkg.RISCV_coverage__1.cv_srl_sc_b_cg.cp_rs2
|  |  |  | coverage: All bits of rs1 are toggled bits rs2[3:0] are toggled All bits of rD are toggled |  | Check against RM | Constrained-Random | Functional Coverage | CG: RISCV_coverage_pkg.RISCV_coverage__1.cv_srl_sc_h_cg.cp_rd_toggle_h CG: RISCV_coverage_pkg.RISCV_coverage__1.cv_srl_sc_h_cg.cp_rs1_toggle_h CG: RISCV_coverage_pkg.RISCV_coverage__1.cv_srl_sc_h_cg.cp_rs2_toggle_h CG: RISCV_coverage_pkg.RISCV_coverage__1.cv_srl_sc_b_cg.cp_rd_toggle_b CG: RISCV_coverage_pkg.RISCV_coverage__1.cv_srl_sc_b_cg.cp_rs1_toggle_b CG: RISCV_coverage_pkg.RISCV_coverage__1.cv_srl_sc_b_cg.cp_rs2_toggle_b | Toggle is not a requirement of CV32E40Pv2 verification, but the corresponding coverage from the Reference Model Coverage Package exists and is given for reference purposes only
|  | CV.SRL.SCI | cv.srl.sci{.h,.b} rD, rs1, imm6 rD[i] = rs1[i] >> imm6 Note: shift is logical. Only imm6[3:0] are used for .h instruction and imm6[2:0] for .b instruction. Other bits are not used and must be set to 0. | Register operands All possible rs1 registers are used. All possible rD registers are used. All possible register combinations where first operand is the destination register of the previous instruction | corev_rand_pulp_instr_test corev_rand_pulp_simd_instr_test pulp_vectorial_shift | Check against RM | Constrained-Random | Functional Coverage | CG: RISCV_coverage_pkg.RISCV_coverage__1.cv_srl_sci_h_cg.cp_rs1 CG: RISCV_coverage_pkg.RISCV_coverage__1.cv_srl_sci_h_cg.cp_gpr_hazard[RAW_HAZARD] CG: RISCV_coverage_pkg.RISCV_coverage__1.cv_srl_sci_h_cg.cp_rd CG: RISCV_coverage_pkg.RISCV_coverage__1.cv_srl_sci_b_cg.cp_rs1 CG: RISCV_coverage_pkg.RISCV_coverage__1.cv_srl_sci_b_cg.cp_gpr_hazard[RAW_HAZARD] CG: RISCV_coverage_pkg.RISCV_coverage__1.cv_srl_sci_b_cg.cp_rd
|  |  |  | coverage: All bits of rs1 are toggled bits imm6[3:0] are toggled All bits of rD are toggled |  | Check against RM | Constrained-Random | Functional Coverage | CG: RISCV_coverage_pkg.RISCV_coverage__1.cv_srl_sci_h_cg.cp_rd_toggle_h CG: RISCV_coverage_pkg.RISCV_coverage__1.cv_srl_sci_h_cg.cp_rs1_toggle_h CG: RISCV_coverage_pkg.RISCV_coverage__1.cv_srl_sci_b_cg.cp_rd_toggle_b CG: RISCV_coverage_pkg.RISCV_coverage__1.cv_srl_sci_b_cg.cp_rs1_toggle_b | Toggle is not a requirement of CV32E40Pv2 verification, but the corresponding coverage from the Reference Model Coverage Package exists and is given for reference purposes only. Immediate toggle coverage is missing from Reference Model Coverage Package.
|  | CV.SRA | cv.sra{.h,.b} rD, rs1, rs2 rD[i] = rs1[i] >>> rs2[i] Note: shift is arithmetic. Only rs2[3+i:i] are used for .h instruction and rs2[2+i:i] for .b instruction. Other bits are not used and must be set to 0. | Register operands All possible rs1 registers are used. All possible rs2 registers are used. All possible rD registers are used. All possible register combinations where first operand is the destination register of the previous instruction All possible register combinations where second operand is the destination register of the previous instruction | corev_rand_pulp_instr_test corev_rand_pulp_simd_instr_test pulp_vectorial_shift | Check against RM | Constrained-Random | Functional Coverage | CG: RISCV_coverage_pkg.RISCV_coverage__1.cv_sra_h_cg.cp_rs1 CG: RISCV_coverage_pkg.RISCV_coverage__1.cv_sra_h_cg.cp_gpr_hazard[RAW_HAZARD] CG: RISCV_coverage_pkg.RISCV_coverage__1.cv_sra_h_cg.cp_rd CG: RISCV_coverage_pkg.RISCV_coverage__1.cv_sra_h_cg.cp_rs2 CG: RISCV_coverage_pkg.RISCV_coverage__1.cv_sra_b_cg.cp_rs1 CG: RISCV_coverage_pkg.RISCV_coverage__1.cv_sra_b_cg.cp_gpr_hazard[RAW_HAZARD] CG: RISCV_coverage_pkg.RISCV_coverage__1.cv_sra_b_cg.cp_rd CG: RISCV_coverage_pkg.RISCV_coverage__1.cv_sra_b_cg.cp_rs2
|  |  |  | coverage: All bits of rs1 are toggled bits rs2[3:0] are toggled All bits of rD are toggled |  | Check against RM | Constrained-Random | Functional Coverage | CG: RISCV_coverage_pkg.RISCV_coverage__1.cv_sra_h_cg.cp_rd_toggle_h CG: RISCV_coverage_pkg.RISCV_coverage__1.cv_sra_h_cg.cp_rs1_toggle_h CG: RISCV_coverage_pkg.RISCV_coverage__1.cv_sra_h_cg.cp_rs2_toggle_h CG: RISCV_coverage_pkg.RISCV_coverage__1.cv_sra_b_cg.cp_rd_toggle_b CG: RISCV_coverage_pkg.RISCV_coverage__1.cv_sra_b_cg.cp_rs1_toggle_b CG: RISCV_coverage_pkg.RISCV_coverage__1.cv_sra_b_cg.cp_rs2_toggle_b | Toggle is not a requirement of CV32E40Pv2 verification, but the corresponding coverage from the Reference Model Coverage Package exists and is given for reference purposes only
|  | CV.SRA.SC | cv.sra.sc{.h,.b} rD, rs1, rs2 rD[i] = rs1[i] >>> rs2[0] Note: shift is arithmetic. Only rs2[3:0] are used for .h instruction and rs2[2:0] for .b instruction. Other bits are not used and must be set to 0. | Register operands All possible rs1 registers are used. All possible rs2 registers are used. All possible rD registers are used. All possible register combinations where first operand is the destination register of the previous instruction All possible register combinations where second operand is the destination register of the previous instruction | corev_rand_pulp_instr_test corev_rand_pulp_simd_instr_test pulp_vectorial_shift | Check against RM | Constrained-Random | Functional Coverage | CG: RISCV_coverage_pkg.RISCV_coverage__1.cv_sra_sc_h_cg.cp_rs1 CG: RISCV_coverage_pkg.RISCV_coverage__1.cv_sra_sc_h_cg.cp_gpr_hazard[RAW_HAZARD] CG: RISCV_coverage_pkg.RISCV_coverage__1.cv_sra_sc_h_cg.cp_rd CG: RISCV_coverage_pkg.RISCV_coverage__1.cv_sra_sc_h_cg.cp_rs2 CG: RISCV_coverage_pkg.RISCV_coverage__1.cv_sra_sc_b_cg.cp_rs1 CG: RISCV_coverage_pkg.RISCV_coverage__1.cv_sra_sc_b_cg.cp_gpr_hazard[RAW_HAZARD] CG: RISCV_coverage_pkg.RISCV_coverage__1.cv_sra_sc_b_cg.cp_rd CG: RISCV_coverage_pkg.RISCV_coverage__1.cv_sra_sc_b_cg.cp_rs2
|  |  |  | coverage: All bits of rs1 are toggled bits rs2[3:0] are toggled All bits of rD are toggled |  | Check against RM | Constrained-Random | Functional Coverage | CG: RISCV_coverage_pkg.RISCV_coverage__1.cv_sra_sc_h_cg.cp_rd_toggle_h CG: RISCV_coverage_pkg.RISCV_coverage__1.cv_sra_sc_h_cg.cp_rs1_toggle_h CG: RISCV_coverage_pkg.RISCV_coverage__1.cv_sra_sc_h_cg.cp_rs2_toggle_h CG: RISCV_coverage_pkg.RISCV_coverage__1.cv_sra_sc_b_cg.cp_rd_toggle_b CG: RISCV_coverage_pkg.RISCV_coverage__1.cv_sra_sc_b_cg.cp_rs1_toggle_b CG: RISCV_coverage_pkg.RISCV_coverage__1.cv_sra_sc_b_cg.cp_rs2_toggle_b | Toggle is not a requirement of CV32E40Pv2 verification, but the corresponding coverage from the Reference Model Coverage Package exists and is given for reference purposes only
|  | CV.SRA.SCI | cv.sra.sci{.h,.b} rD, rs1, imm6 rD[i] = rs1[i] >>> imm6 Note: shift is arithmetic. Only imm6[3:0] are used for .h instruction and imm6[2:0] for .b instruction. Other bits are not used and must be set to 0. | Register operands All possible rs1 registers are used. All possible rD registers are used. All possible register combinations where first operand is the destination register of the previous instruction | corev_rand_pulp_instr_test corev_rand_pulp_simd_instr_test pulp_vectorial_shift | Check against RM | Constrained-Random | Functional Coverage | CG: RISCV_coverage_pkg.RISCV_coverage__1.cv_sra_sci_h_cg.cp_rs1 CG: RISCV_coverage_pkg.RISCV_coverage__1.cv_sra_sci_h_cg.cp_gpr_hazard[RAW_HAZARD] CG: RISCV_coverage_pkg.RISCV_coverage__1.cv_sra_sci_h_cg.cp_rd CG: RISCV_coverage_pkg.RISCV_coverage__1.cv_sra_sci_b_cg.cp_rs1 CG: RISCV_coverage_pkg.RISCV_coverage__1.cv_sra_sci_b_cg.cp_gpr_hazard[RAW_HAZARD] CG: RISCV_coverage_pkg.RISCV_coverage__1.cv_sra_sci_b_cg.cp_rd
|  |  |  | coverage: All bits of rs1 are toggled bits imm6[3:0] are toggled All bits of rD are toggled |  | Check against RM | Constrained-Random | Functional Coverage | CG: RISCV_coverage_pkg.RISCV_coverage__1.cv_sra_sci_h_cg.cp_rd_toggle_h CG: RISCV_coverage_pkg.RISCV_coverage__1.cv_sra_sci_h_cg.cp_rs1_toggle_h CG: RISCV_coverage_pkg.RISCV_coverage__1.cv_sra_sci_b_cg.cp_rd_toggle_b CG: RISCV_coverage_pkg.RISCV_coverage__1.cv_sra_sci_b_cg.cp_rs1_toggle_b | Toggle is not a requirement of CV32E40Pv2 verification, but the corresponding coverage from the Reference Model Coverage Package exists and is given for reference purposes only. Immediate toggle coverage is missing from Reference Model Coverage Package.
|  | CV.SLL | cv.sll{.h,.b} rD, rs1, rs2 rD[i] = rs1[i] << rs2[i] Note: shift is logical. Only rs2[3+i:i] are used for .h instruction and rs2[2+i:i] for .b instruction. Other bits are not used and must be set to 0. | Register operands All possible rs1 registers are used. All possible rs2 registers are used. All possible rD registers are used. All possible register combinations where first operand is the destination register of the previous instruction All possible register combinations where second operand is the destination register of the previous instruction | corev_rand_pulp_instr_test corev_rand_pulp_simd_instr_test pulp_vectorial_shift | Check against RM | Constrained-Random | Functional Coverage | CG: RISCV_coverage_pkg.RISCV_coverage__1.cv_sll_h_cg.cp_rs1 CG: RISCV_coverage_pkg.RISCV_coverage__1.cv_sll_h_cg.cp_gpr_hazard[RAW_HAZARD] CG: RISCV_coverage_pkg.RISCV_coverage__1.cv_sll_h_cg.cp_rd CG: RISCV_coverage_pkg.RISCV_coverage__1.cv_sll_h_cg.cp_rs2 CG: RISCV_coverage_pkg.RISCV_coverage__1.cv_sll_b_cg.cp_rs1 CG: RISCV_coverage_pkg.RISCV_coverage__1.cv_sll_b_cg.cp_gpr_hazard[RAW_HAZARD] CG: RISCV_coverage_pkg.RISCV_coverage__1.cv_sll_b_cg.cp_rd CG: RISCV_coverage_pkg.RISCV_coverage__1.cv_sll_b_cg.cp_rs2
|  |  |  | coverage: All bits of rs1 are toggled bits rs2[3:0] are toggled All bits of rD are toggled |  | Check against RM | Constrained-Random | Functional Coverage | CG: RISCV_coverage_pkg.RISCV_coverage__1.cv_sll_h_cg.cp_rd_toggle_h CG: RISCV_coverage_pkg.RISCV_coverage__1.cv_sll_h_cg.cp_rs1_toggle_h CG: RISCV_coverage_pkg.RISCV_coverage__1.cv_sll_h_cg.cp_rs2_toggle_h CG: RISCV_coverage_pkg.RISCV_coverage__1.cv_sll_b_cg.cp_rd_toggle_b CG: RISCV_coverage_pkg.RISCV_coverage__1.cv_sll_b_cg.cp_rs1_toggle_b CG: RISCV_coverage_pkg.RISCV_coverage__1.cv_sll_b_cg.cp_rs2_toggle_b | Toggle is not a requirement of CV32E40Pv2 verification, but the corresponding coverage from the Reference Model Coverage Package exists and is given for reference purposes only
|  | CV.SLL.SC | cv.sll.sc{.h,.b} rD, rs1, rs2 rD[i] = rs1[i] << rs2[0] Note: shift is logical. Only rs2[3:0] are used for .h instruction and rs2[2:0] for .b instruction. Other bits are not used and must be set to 0. | Register operands All possible rs1 registers are used. All possible rs2 registers are used. All possible rD registers are used. All possible register combinations where first operand is the destination register of the previous instruction All possible register combinations where second operand is the destination register of the previous instruction | corev_rand_pulp_instr_test corev_rand_pulp_simd_instr_test pulp_vectorial_shift | Check against RM | Constrained-Random | Functional Coverage | CG: RISCV_coverage_pkg.RISCV_coverage__1.cv_sll_sc_h_cg.cp_rs1 CG: RISCV_coverage_pkg.RISCV_coverage__1.cv_sll_sc_h_cg.cp_gpr_hazard[RAW_HAZARD] CG: RISCV_coverage_pkg.RISCV_coverage__1.cv_sll_sc_h_cg.cp_rd CG: RISCV_coverage_pkg.RISCV_coverage__1.cv_sll_sc_h_cg.cp_rs2 CG: RISCV_coverage_pkg.RISCV_coverage__1.cv_sll_sc_b_cg.cp_rs1 CG: RISCV_coverage_pkg.RISCV_coverage__1.cv_sll_sc_b_cg.cp_gpr_hazard[RAW_HAZARD] CG: RISCV_coverage_pkg.RISCV_coverage__1.cv_sll_sc_b_cg.cp_rd CG: RISCV_coverage_pkg.RISCV_coverage__1.cv_sll_sc_b_cg.cp_rs2
|  |  |  | coverage: All bits of rs1 are toggled bits rs2[3:0] are toggled All bits of rD are toggled |  | Check against RM | Constrained-Random | Functional Coverage | CG: RISCV_coverage_pkg.RISCV_coverage__1.cv_sll_sc_h_cg.cp_rd_toggle_h CG: RISCV_coverage_pkg.RISCV_coverage__1.cv_sll_sc_h_cg.cp_rs1_toggle_h CG: RISCV_coverage_pkg.RISCV_coverage__1.cv_sll_sc_h_cg.cp_rs2_toggle_h CG: RISCV_coverage_pkg.RISCV_coverage__1.cv_sll_sc_b_cg.cp_rd_toggle_b CG: RISCV_coverage_pkg.RISCV_coverage__1.cv_sll_sc_b_cg.cp_rs1_toggle_b CG: RISCV_coverage_pkg.RISCV_coverage__1.cv_sll_sc_b_cg.cp_rs2_toggle_b | Toggle is not a requirement of CV32E40Pv2 verification, but the corresponding coverage from the Reference Model Coverage Package exists and is given for reference purposes only
|  | CV.SLL.SCI | cv.sll.sci{.h,.b} rD, rs1, imm6 rD[i] = rs1[i] << imm6 Note: shift is logical. Only imm6[3:0] are used for .h instruction and imm6[2:0] for .b instruction. Other bits are not used and must be set to 0. | Register operands All possible rs1 registers are used. All possible rD registers are used. All possible register combinations where first operand is the destination register of the previous instruction | corev_rand_pulp_instr_test corev_rand_pulp_simd_instr_test pulp_vectorial_shift | Check against RM | Constrained-Random | Functional Coverage | CG: RISCV_coverage_pkg.RISCV_coverage__1.cv_sll_sci_h_cg.cp_rs1 CG: RISCV_coverage_pkg.RISCV_coverage__1.cv_sll_sci_h_cg.cp_gpr_hazard[RAW_HAZARD] CG: RISCV_coverage_pkg.RISCV_coverage__1.cv_sll_sci_h_cg.cp_rd CG: RISCV_coverage_pkg.RISCV_coverage__1.cv_sll_sci_b_cg.cp_rs1 CG: RISCV_coverage_pkg.RISCV_coverage__1.cv_sll_sci_b_cg.cp_gpr_hazard[RAW_HAZARD] CG: RISCV_coverage_pkg.RISCV_coverage__1.cv_sll_sci_b_cg.cp_rd
|  |  |  | coverage: All bits of rs1 are toggled bits imm6[3:0] are toggled All bits of rD are toggled |  | Check against RM | Constrained-Random | Functional Coverage | CG: RISCV_coverage_pkg.RISCV_coverage__1.cv_sll_sci_h_cg.cp_rd_toggle_h CG: RISCV_coverage_pkg.RISCV_coverage__1.cv_sll_sci_h_cg.cp_rs1_toggle_h CG: RISCV_coverage_pkg.RISCV_coverage__1.cv_sll_sci_b_cg.cp_rd_toggle_b CG: RISCV_coverage_pkg.RISCV_coverage__1.cv_sll_sci_b_cg.cp_rs1_toggle_b | Toggle is not a requirement of CV32E40Pv2 verification, but the corresponding coverage from the Reference Model Coverage Package exists and is given for reference purposes only. Immediate toggle coverage is missing from Reference Model Coverage Package.
|  | CV.OR | cv.or{.h,.b} rD, rs1, rs2 rD[i] = rs1[i] ¦ rs2[i] | Register operands All possible rs1 registers are used. All possible rs2 registers are used. All possible rD registers are used. All possible register combinations where first operand is the destination register of the previous instruction All possible register combinations where second operand is the destination register of the previous instruction | corev_rand_pulp_instr_test corev_rand_pulp_simd_instr_test pulp_vectorial_bitwise | Check against RM | Constrained-Random | Functional Coverage | CG: RISCV_coverage_pkg.RISCV_coverage__1.cv_or_h_cg.cp_rs1 CG: RISCV_coverage_pkg.RISCV_coverage__1.cv_or_h_cg.cp_gpr_hazard[RAW_HAZARD] CG: RISCV_coverage_pkg.RISCV_coverage__1.cv_or_h_cg.cp_rd CG: RISCV_coverage_pkg.RISCV_coverage__1.cv_or_h_cg.cp_rs2 CG: RISCV_coverage_pkg.RISCV_coverage__1.cv_or_b_cg.cp_rs1 CG: RISCV_coverage_pkg.RISCV_coverage__1.cv_or_b_cg.cp_gpr_hazard[RAW_HAZARD] CG: RISCV_coverage_pkg.RISCV_coverage__1.cv_or_b_cg.cp_rd CG: RISCV_coverage_pkg.RISCV_coverage__1.cv_or_b_cg.cp_rs2
|  |  |  | coverage: All bits of rs1 are toggled All bits of rs2 are toggled All bits of rD are toggled |  | Check against RM | Constrained-Random | Functional Coverage | CG: RISCV_coverage_pkg.RISCV_coverage__1.cv_or_h_cg.cp_rd_toggle_h CG: RISCV_coverage_pkg.RISCV_coverage__1.cv_or_h_cg.cp_rs1_toggle_h CG: RISCV_coverage_pkg.RISCV_coverage__1.cv_or_h_cg.cp_rs2_toggle_h CG: RISCV_coverage_pkg.RISCV_coverage__1.cv_or_b_cg.cp_rd_toggle_b CG: RISCV_coverage_pkg.RISCV_coverage__1.cv_or_b_cg.cp_rs1_toggle_b CG: RISCV_coverage_pkg.RISCV_coverage__1.cv_or_b_cg.cp_rs2_toggle_b | Toggle is not a requirement of CV32E40Pv2 verification, but the corresponding coverage from the Reference Model Coverage Package exists and is given for reference purposes only
|  | CV.OR.SC | cv.or.sc{.h,.b} rD, rs1, rs2 rD[i] = rs1[i] ¦ rs2[0] | Register operands All possible rs1 registers are used. All possible rs2 registers are used. All possible rD registers are used. All possible register combinations where first operand is the destination register of the previous instruction All possible register combinations where second operand is the destination register of the previous instruction | corev_rand_pulp_instr_test corev_rand_pulp_simd_instr_test pulp_vectorial_bitwise | Check against RM | Constrained-Random | Functional Coverage | CG: RISCV_coverage_pkg.RISCV_coverage__1.cv_or_sc_h_cg.cp_rs1 CG: RISCV_coverage_pkg.RISCV_coverage__1.cv_or_sc_h_cg.cp_gpr_hazard[RAW_HAZARD] CG: RISCV_coverage_pkg.RISCV_coverage__1.cv_or_sc_h_cg.cp_rd CG: RISCV_coverage_pkg.RISCV_coverage__1.cv_or_sc_h_cg.cp_rs2 CG: RISCV_coverage_pkg.RISCV_coverage__1.cv_or_sc_b_cg.cp_rs1 CG: RISCV_coverage_pkg.RISCV_coverage__1.cv_or_sc_b_cg.cp_gpr_hazard[RAW_HAZARD] CG: RISCV_coverage_pkg.RISCV_coverage__1.cv_or_sc_b_cg.cp_rd CG: RISCV_coverage_pkg.RISCV_coverage__1.cv_or_sc_b_cg.cp_rs2
|  |  |  | coverage: All bits of rs1 are toggled bits rs2[15:0] are toggled All bits of rD are toggled |  | Check against RM | Constrained-Random | Functional Coverage | CG: RISCV_coverage_pkg.RISCV_coverage__1.cv_or_sc_h_cg.cp_rd_toggle_h CG: RISCV_coverage_pkg.RISCV_coverage__1.cv_or_sc_h_cg.cp_rs1_toggle_h CG: RISCV_coverage_pkg.RISCV_coverage__1.cv_or_sc_h_cg.cp_rs2_toggle_h CG: RISCV_coverage_pkg.RISCV_coverage__1.cv_or_sc_b_cg.cp_rd_toggle_b CG: RISCV_coverage_pkg.RISCV_coverage__1.cv_or_sc_b_cg.cp_rs1_toggle_b CG: RISCV_coverage_pkg.RISCV_coverage__1.cv_or_sc_b_cg.cp_rs2_toggle_b | Toggle is not a requirement of CV32E40Pv2 verification, but the corresponding coverage from the Reference Model Coverage Package exists and is given for reference purposes only
|  | CV.OR.SCI | cv.or.sci{.h,.b} rD, rs1, imm6 rD[i] = rs1[i] ¦ imm6 | Register operands All possible rs1 registers are used. All possible rD registers are used. All possible register combinations where first operand is the destination register of the previous instruction | corev_rand_pulp_instr_test corev_rand_pulp_simd_instr_test pulp_vectorial_bitwise | Check against RM | Constrained-Random | Functional Coverage | CG: RISCV_coverage_pkg.RISCV_coverage__1.cv_or_sci_h_cg.cp_rs1 CG: RISCV_coverage_pkg.RISCV_coverage__1.cv_or_sci_h_cg.cp_gpr_hazard[RAW_HAZARD] CG: RISCV_coverage_pkg.RISCV_coverage__1.cv_or_sci_h_cg.cp_rd CG: RISCV_coverage_pkg.RISCV_coverage__1.cv_or_sci_b_cg.cp_rs1 CG: RISCV_coverage_pkg.RISCV_coverage__1.cv_or_sci_b_cg.cp_gpr_hazard[RAW_HAZARD] CG: RISCV_coverage_pkg.RISCV_coverage__1.cv_or_sci_b_cg.cp_rd
|  |  |  | coverage: All bits of rs1 are toggled All bits of imm6 are toggled All bits of rD are toggled |  | Check against RM | Constrained-Random | Functional Coverage | CG: RISCV_coverage_pkg.RISCV_coverage__1.cv_or_sci_h_cg.cp_rd_toggle_h CG: RISCV_coverage_pkg.RISCV_coverage__1.cv_or_sci_h_cg.cp_rs1_toggle_h CG: RISCV_coverage_pkg.RISCV_coverage__1.cv_or_sci_b_cg.cp_rd_toggle_b CG: RISCV_coverage_pkg.RISCV_coverage__1.cv_or_sci_b_cg.cp_rs1_toggle_b | Toggle is not a requirement of CV32E40Pv2 verification, but the corresponding coverage from the Reference Model Coverage Package exists and is given for reference purposes only. Immediate toggle coverage is missing from Reference Model Coverage Package.
|  | CV.XOR | cv.xor{.h,.b} rD, rs1, rs2 rD[i] = rs1[i] ^ rs2[i] | Register operands All possible rs1 registers are used. All possible rs2 registers are used. All possible rD registers are used. All possible register combinations where first operand is the destination register of the previous instruction All possible register combinations where second operand is the destination register of the previous instruction | corev_rand_pulp_instr_test corev_rand_pulp_simd_instr_test pulp_vectorial_bitwise | Check against RM | Constrained-Random | Functional Coverage | CG: RISCV_coverage_pkg.RISCV_coverage__1.cv_xor_h_cg.cp_rs1 CG: RISCV_coverage_pkg.RISCV_coverage__1.cv_xor_h_cg.cp_gpr_hazard[RAW_HAZARD] CG: RISCV_coverage_pkg.RISCV_coverage__1.cv_xor_h_cg.cp_rd CG: RISCV_coverage_pkg.RISCV_coverage__1.cv_xor_h_cg.cp_rs2 CG: RISCV_coverage_pkg.RISCV_coverage__1.cv_xor_b_cg.cp_rs1 CG: RISCV_coverage_pkg.RISCV_coverage__1.cv_xor_b_cg.cp_gpr_hazard[RAW_HAZARD] CG: RISCV_coverage_pkg.RISCV_coverage__1.cv_xor_b_cg.cp_rd CG: RISCV_coverage_pkg.RISCV_coverage__1.cv_xor_b_cg.cp_rs2
|  |  |  | coverage: All bits of rs1 are toggled All bits of rs2 are toggled All bits of rD are toggled |  | Check against RM | Constrained-Random | Functional Coverage | CG: RISCV_coverage_pkg.RISCV_coverage__1.cv_xor_h_cg.cp_rd_toggle_h CG: RISCV_coverage_pkg.RISCV_coverage__1.cv_xor_h_cg.cp_rs1_toggle_h CG: RISCV_coverage_pkg.RISCV_coverage__1.cv_xor_h_cg.cp_rs2_toggle_h CG: RISCV_coverage_pkg.RISCV_coverage__1.cv_xor_b_cg.cp_rd_toggle_b CG: RISCV_coverage_pkg.RISCV_coverage__1.cv_xor_b_cg.cp_rs1_toggle_b CG: RISCV_coverage_pkg.RISCV_coverage__1.cv_xor_b_cg.cp_rs2_toggle_b | Toggle is not a requirement of CV32E40Pv2 verification, but the corresponding coverage from the Reference Model Coverage Package exists and is given for reference purposes only
|  | CV.XOR.SC | cv.xor.sc{.h,.b} rD, rs1, rs2 rD[i] = rs1[i] ^ rs2[0] | Register operands All possible rs1 registers are used. All possible rs2 registers are used. All possible rD registers are used. All possible register combinations where first operand is the destination register of the previous instruction All possible register combinations where second operand is the destination register of the previous instruction | corev_rand_pulp_instr_test corev_rand_pulp_simd_instr_test pulp_vectorial_bitwise | Check against RM | Constrained-Random | Functional Coverage | CG: RISCV_coverage_pkg.RISCV_coverage__1.cv_xor_sc_h_cg.cp_rs1 CG: RISCV_coverage_pkg.RISCV_coverage__1.cv_xor_sc_h_cg.cp_gpr_hazard[RAW_HAZARD] CG: RISCV_coverage_pkg.RISCV_coverage__1.cv_xor_sc_h_cg.cp_rd CG: RISCV_coverage_pkg.RISCV_coverage__1.cv_xor_sc_h_cg.cp_rs2 CG: RISCV_coverage_pkg.RISCV_coverage__1.cv_xor_sc_b_cg.cp_rs1 CG: RISCV_coverage_pkg.RISCV_coverage__1.cv_xor_sc_b_cg.cp_gpr_hazard[RAW_HAZARD] CG: RISCV_coverage_pkg.RISCV_coverage__1.cv_xor_sc_b_cg.cp_rd CG: RISCV_coverage_pkg.RISCV_coverage__1.cv_xor_sc_b_cg.cp_rs2
|  |  |  | coverage: All bits of rs1 are toggled bits rs2[15:0] are toggled All bits of rD are toggled |  | Check against RM | Constrained-Random | Functional Coverage | CG: RISCV_coverage_pkg.RISCV_coverage__1.cv_xor_sc_h_cg.cp_rd_toggle_h CG: RISCV_coverage_pkg.RISCV_coverage__1.cv_xor_sc_h_cg.cp_rs1_toggle_h CG: RISCV_coverage_pkg.RISCV_coverage__1.cv_xor_sc_h_cg.cp_rs2_toggle_h CG: RISCV_coverage_pkg.RISCV_coverage__1.cv_xor_sc_b_cg.cp_rd_toggle_b CG: RISCV_coverage_pkg.RISCV_coverage__1.cv_xor_sc_b_cg.cp_rs1_toggle_b CG: RISCV_coverage_pkg.RISCV_coverage__1.cv_xor_sc_b_cg.cp_rs2_toggle_b | Toggle is not a requirement of CV32E40Pv2 verification, but the corresponding coverage from the Reference Model Coverage Package exists and is given for reference purposes only
|  | CV.XOR.SCI | cv.xor.sci{.h,.b} rD, rs1, imm6 rD[i] = rs1[i] ^ imm6 | Register operands All possible rs1 registers are used. All possible rD registers are used. All possible register combinations where first operand is the destination register of the previous instruction | corev_rand_pulp_instr_test corev_rand_pulp_simd_instr_test pulp_vectorial_bitwise | Check against RM | Constrained-Random | Functional Coverage | CG: RISCV_coverage_pkg.RISCV_coverage__1.cv_xor_sci_h_cg.cp_rs1 CG: RISCV_coverage_pkg.RISCV_coverage__1.cv_xor_sci_h_cg.cp_gpr_hazard[RAW_HAZARD] CG: RISCV_coverage_pkg.RISCV_coverage__1.cv_xor_sci_h_cg.cp_rd CG: RISCV_coverage_pkg.RISCV_coverage__1.cv_xor_sci_b_cg.cp_rs1 CG: RISCV_coverage_pkg.RISCV_coverage__1.cv_xor_sci_b_cg.cp_gpr_hazard[RAW_HAZARD] CG: RISCV_coverage_pkg.RISCV_coverage__1.cv_xor_sci_b_cg.cp_rd
|  |  |  | coverage: All bits of rs1 are toggled All bits of imm6 are toggled All bits of rD are toggled |  | Check against RM | Constrained-Random | Functional Coverage | CG: RISCV_coverage_pkg.RISCV_coverage__1.cv_xor_sci_h_cg.cp_rd_toggle_h CG: RISCV_coverage_pkg.RISCV_coverage__1.cv_xor_sci_h_cg.cp_rs1_toggle_h CG: RISCV_coverage_pkg.RISCV_coverage__1.cv_xor_sci_b_cg.cp_rd_toggle_b CG: RISCV_coverage_pkg.RISCV_coverage__1.cv_xor_sci_b_cg.cp_rs1_toggle_b | Toggle is not a requirement of CV32E40Pv2 verification, but the corresponding coverage from the Reference Model Coverage Package exists and is given for reference purposes only. Immediate toggle coverage is missing from Reference Model Coverage Package.
|  | CV.AND | cv.and{.h,.b} rD, rs1, rs2 rD[i] = rs1[i] & rs2[i] | Register operands All possible rs1 registers are used. All possible rs2 registers are used. All possible rD registers are used. All possible register combinations where first operand is the destination register of the previous instruction All possible register combinations where second operand is the destination register of the previous instruction | corev_rand_pulp_instr_test corev_rand_pulp_simd_instr_test pulp_vectorial_bitwise | Check against RM | Constrained-Random | Functional Coverage | CG: RISCV_coverage_pkg.RISCV_coverage__1.cv_and_h_cg.cp_rs1 CG: RISCV_coverage_pkg.RISCV_coverage__1.cv_and_h_cg.cp_gpr_hazard[RAW_HAZARD] CG: RISCV_coverage_pkg.RISCV_coverage__1.cv_and_h_cg.cp_rd CG: RISCV_coverage_pkg.RISCV_coverage__1.cv_and_h_cg.cp_rs2 CG: RISCV_coverage_pkg.RISCV_coverage__1.cv_and_b_cg.cp_rs1 CG: RISCV_coverage_pkg.RISCV_coverage__1.cv_and_b_cg.cp_gpr_hazard[RAW_HAZARD] CG: RISCV_coverage_pkg.RISCV_coverage__1.cv_and_b_cg.cp_rd CG: RISCV_coverage_pkg.RISCV_coverage__1.cv_and_b_cg.cp_rs2
|  |  |  | coverage: All bits of rs1 are toggled All bits of rs2 are toggled All bits of rD are toggled |  | Check against RM | Constrained-Random | Functional Coverage | CG: RISCV_coverage_pkg.RISCV_coverage__1.cv_and_h_cg.cp_rd_toggle_h CG: RISCV_coverage_pkg.RISCV_coverage__1.cv_and_h_cg.cp_rs1_toggle_h CG: RISCV_coverage_pkg.RISCV_coverage__1.cv_and_h_cg.cp_rs2_toggle_h CG: RISCV_coverage_pkg.RISCV_coverage__1.cv_and_b_cg.cp_rd_toggle_b CG: RISCV_coverage_pkg.RISCV_coverage__1.cv_and_b_cg.cp_rs1_toggle_b CG: RISCV_coverage_pkg.RISCV_coverage__1.cv_and_b_cg.cp_rs2_toggle_b | Toggle is not a requirement of CV32E40Pv2 verification, but the corresponding coverage from the Reference Model Coverage Package exists and is given for reference purposes only
|  | CV.AND.SC | cv.and.sc{.h,.b} rD, rs1, rs2 rD[i] = rs1[i] ^ rs2[0] | Register operands All possible rs1 registers are used. All possible rs2 registers are used. All possible rD registers are used. All possible register combinations where first operand is the destination register of the previous instruction All possible register combinations where second operand is the destination register of the previous instruction | corev_rand_pulp_instr_test corev_rand_pulp_simd_instr_test pulp_vectorial_bitwise | Check against RM | Constrained-Random | Functional Coverage | CG: RISCV_coverage_pkg.RISCV_coverage__1.cv_and_sc_h_cg.cp_rs1 CG: RISCV_coverage_pkg.RISCV_coverage__1.cv_and_sc_h_cg.cp_gpr_hazard[RAW_HAZARD] CG: RISCV_coverage_pkg.RISCV_coverage__1.cv_and_sc_h_cg.cp_rd CG: RISCV_coverage_pkg.RISCV_coverage__1.cv_and_sc_h_cg.cp_rs2 CG: RISCV_coverage_pkg.RISCV_coverage__1.cv_and_sc_b_cg.cp_rs1 CG: RISCV_coverage_pkg.RISCV_coverage__1.cv_and_sc_b_cg.cp_gpr_hazard[RAW_HAZARD] CG: RISCV_coverage_pkg.RISCV_coverage__1.cv_and_sc_b_cg.cp_rd CG: RISCV_coverage_pkg.RISCV_coverage__1.cv_and_sc_b_cg.cp_rs2
|  |  |  | coverage: All bits of rs1 are toggled bits rs2[15:0] are toggled All bits of rD are toggled |  | Check against RM | Constrained-Random | Functional Coverage | CG: RISCV_coverage_pkg.RISCV_coverage__1.cv_and_sc_h_cg.cp_rd_toggle_h CG: RISCV_coverage_pkg.RISCV_coverage__1.cv_and_sc_h_cg.cp_rs1_toggle_h CG: RISCV_coverage_pkg.RISCV_coverage__1.cv_and_sc_h_cg.cp_rs2_toggle_h CG: RISCV_coverage_pkg.RISCV_coverage__1.cv_and_sc_b_cg.cp_rd_toggle_b CG: RISCV_coverage_pkg.RISCV_coverage__1.cv_and_sc_b_cg.cp_rs1_toggle_b CG: RISCV_coverage_pkg.RISCV_coverage__1.cv_and_sc_b_cg.cp_rs2_toggle_b | Toggle is not a requirement of CV32E40Pv2 verification, but the corresponding coverage from the Reference Model Coverage Package exists and is given for reference purposes only
|  | CV.AND.SCI | cv.and.sci{.h,.b} rD, rs1, imm6 rD[i] = rs1[i] & imm6 | Register operands All possible rs1 registers are used. All possible rD registers are used. All possible register combinations where first operand is the destination register of the previous instruction | corev_rand_pulp_instr_test corev_rand_pulp_simd_instr_test pulp_vectorial_bitwise | Check against RM | Constrained-Random | Functional Coverage | CG: RISCV_coverage_pkg.RISCV_coverage__1.cv_and_sci_h_cg.cp_rs1 CG: RISCV_coverage_pkg.RISCV_coverage__1.cv_and_sci_h_cg.cp_gpr_hazard[RAW_HAZARD] CG: RISCV_coverage_pkg.RISCV_coverage__1.cv_and_sci_h_cg.cp_rd CG: RISCV_coverage_pkg.RISCV_coverage__1.cv_and_sci_b_cg.cp_rs1 CG: RISCV_coverage_pkg.RISCV_coverage__1.cv_and_sci_b_cg.cp_gpr_hazard[RAW_HAZARD] CG: RISCV_coverage_pkg.RISCV_coverage__1.cv_and_sci_b_cg.cp_rd
|  |  |  | coverage: All bits of rs1 are toggled All bits of imm6 are toggled All bits of rD are toggled |  | Check against RM | Constrained-Random | Functional Coverage | CG: RISCV_coverage_pkg.RISCV_coverage__1.cv_and_sci_h_cg.cp_rd_toggle_h CG: RISCV_coverage_pkg.RISCV_coverage__1.cv_and_sci_h_cg.cp_rs1_toggle_h CG: RISCV_coverage_pkg.RISCV_coverage__1.cv_and_sci_b_cg.cp_rd_toggle_b CG: RISCV_coverage_pkg.RISCV_coverage__1.cv_and_sci_b_cg.cp_rs1_toggle_b | Toggle is not a requirement of CV32E40Pv2 verification, but the corresponding coverage from the Reference Model Coverage Package exists and is given for reference purposes only
|  | CV.ABS | cv.abs{.h,.b} rD, rs1 rD[i] = rs1[i] < 0 ? -rs1[i] : rs1[i] | Register operands All possible rs1 registers are used. All possible rD registers are used. All possible register combinations where first operand is the destination register of the previous instruction | corev_rand_pulp_instr_test corev_rand_pulp_simd_instr_test pulp_vectorial_avg | Check against RM | Constrained-Random | Functional Coverage | CG: RISCV_coverage_pkg.RISCV_coverage__1.cv_abs_h_cg.cp_rs1 CG: RISCV_coverage_pkg.RISCV_coverage__1.cv_abs_h_cg.cp_gpr_hazard[RAW_HAZARD] CG: RISCV_coverage_pkg.RISCV_coverage__1.cv_abs_h_cg.cp_rd CG: RISCV_coverage_pkg.RISCV_coverage__1.cv_abs_b_cg.cp_rs1 CG: RISCV_coverage_pkg.RISCV_coverage__1.cv_abs_b_cg.cp_gpr_hazard[RAW_HAZARD] CG: RISCV_coverage_pkg.RISCV_coverage__1.cv_abs_b_cg.cp_rd
|  |  |  | coverage: All bits of rs1 are toggled All bits of rD are toggled |  | Check against RM | Constrained-Random | Functional Coverage | CG: RISCV_coverage_pkg.RISCV_coverage__1.cv_abs_h_cg.cp_rd_toggle_h CG: RISCV_coverage_pkg.RISCV_coverage__1.cv_abs_h_cg.cp_rs1_toggle_h CG: RISCV_coverage_pkg.RISCV_coverage__1.cv_abs_b_cg.cp_rd_toggle_b CG: RISCV_coverage_pkg.RISCV_coverage__1.cv_abs_b_cg.cp_rs1_toggle_b | Toggle is not a requirement of CV32E40Pv2 verification, but the corresponding coverage from the Reference Model Coverage Package exists and is given for reference purposes only
| SIMD Bit Manipulation operations | CV.EXTRACT.H | cv.extract.h rD, rs1, Imm6 rD = Sext(rs1[i0*16+15:i0*16]) | Register operands All possible rs1 registers are used. All possible rD registers are used. All possible register combinations where first operand is the destination register of the previous instruction | corev_rand_pulp_instr_test corev_rand_pulp_simd_instr_test pulp_vectorial_bit_manip | Check against RM | Constrained-Random | Functional Coverage | CG: RISCV_coverage_pkg.RISCV_coverage__1.cv_extract_h_cg.cp_rs1 CG: RISCV_coverage_pkg.RISCV_coverage__1.cv_extract_h_cg.cp_gpr_hazard[RAW_HAZARD] CG: RISCV_coverage_pkg.RISCV_coverage__1.cv_extract_h_cg.cp_rd
|  |  |  | coverage: All bits of rs1 are toggled All bits of rD are toggled |  | Check against RM | Constrained-Random | Functional Coverage | CG: RISCV_coverage_pkg.RISCV_coverage__1.cv_extract_h_cg.cp_rd_toggle_h CG: RISCV_coverage_pkg.RISCV_coverage__1.cv_extract_h_cg.cp_rs1_toggle_h | Toggle is not a requirement of CV32E40Pv2 verification, but the corresponding coverage from the Reference Model Coverage Package exists and is given for reference purposes only. Immediate toggle coverage is missing from Reference Model Coverage Package.
|  | CV.EXTRACT.B | cv.extract.b rD, rs1, Imm6 rD = Sext(rs1[(i1:i0)*8+7:(i1:i0)*8]) | Register operands All possible rs1 registers are used. All possible rD registers are used. All possible register combinations where first operand is the destination register of the previous instruction | corev_rand_pulp_instr_test corev_rand_pulp_simd_instr_test pulp_vectorial_bit_manip | Check against RM | Constrained-Random | Functional Coverage | CG: RISCV_coverage_pkg.RISCV_coverage__1.cv_extract_b_cg.cp_rs1 CG: RISCV_coverage_pkg.RISCV_coverage__1.cv_extract_b_cg.cp_gpr_hazard[RAW_HAZARD] CG: RISCV_coverage_pkg.RISCV_coverage__1.cv_extract_b_cg.cp_rd
|  |  |  | coverage: All bits of rs1 are toggled bits Imm6[1:0] are toggled All bits of rD are toggled |  | Check against RM | Constrained-Random | Functional Coverage | CG: RISCV_coverage_pkg.RISCV_coverage__1.cv_extract_b_cg.cp_rd_toggle_b CG: RISCV_coverage_pkg.RISCV_coverage__1.cv_extract_b_cg.cp_rs1_toggle_b | Toggle is not a requirement of CV32E40Pv2 verification, but the corresponding coverage from the Reference Model Coverage Package exists and is given for reference purposes only. Immediate toggle coverage is missing from Reference Model Coverage Package.
|  | CV.EXTRACTU.H | cv.extractu.h rD, rs1, Imm6 rD = Zext(rs1[i0*16+15:i0*16]) | Register operands All possible rs1 registers are used. All possible rD registers are used. All possible register combinations where first operand is the destination register of the previous instruction | corev_rand_pulp_instr_test corev_rand_pulp_simd_instr_test pulp_vectorial_bit_manip | Check against RM | Constrained-Random | Functional Coverage | CG: RISCV_coverage_pkg.RISCV_coverage__1.cv_extractu_h_cg.cp_rs1 CG: RISCV_coverage_pkg.RISCV_coverage__1.cv_extractu_h_cg.cp_gpr_hazard[RAW_HAZARD] CG: RISCV_coverage_pkg.RISCV_coverage__1.cv_extractu_h_cg.cp_rd
|  |  |  | coverage: All bits of rs1 are toggled All bits of imm6 are toggled All bits of rD are toggled |  | Check against RM | Constrained-Random | Functional Coverage | CG: RISCV_coverage_pkg.RISCV_coverage__1.cv_extractu_h_cg.cp_rd_toggle_h CG: RISCV_coverage_pkg.RISCV_coverage__1.cv_extractu_h_cg.cp_rs1_toggle_h | Toggle is not a requirement of CV32E40Pv2 verification, but the corresponding coverage from the Reference Model Coverage Package exists and is given for reference purposes only. Immediate toggle coverage is missing from Reference Model Coverage Package.
|  | CV.EXTRACTU.B | cv.extractu.b rD, rs1, Imm6 rD = Zext(rs1[(i1:i0)*8+7:(i1:i0)*8]) | Register operands All possible rs1 registers are used. All possible rD registers are used. All possible register combinations where first operand is the destination register of the previous instruction | corev_rand_pulp_instr_test corev_rand_pulp_simd_instr_test pulp_vectorial_bit_manip | Check against RM | Constrained-Random | Functional Coverage | CG: RISCV_coverage_pkg.RISCV_coverage__1.cv_extractu_b_cg.cp_rs1 CG: RISCV_coverage_pkg.RISCV_coverage__1.cv_extractu_b_cg.cp_gpr_hazard[RAW_HAZARD] CG: RISCV_coverage_pkg.RISCV_coverage__1.cv_extractu_b_cg.cp_rd
|  |  |  | coverage: All bits of rs1 are toggled bits Imm6[1:0] are toggled All bits of rD are toggled |  | Check against RM | Constrained-Random | Functional Coverage | CG: RISCV_coverage_pkg.RISCV_coverage__1.cv_extractu_b_cg.cp_rd_toggle_b CG: RISCV_coverage_pkg.RISCV_coverage__1.cv_extractu_b_cg.cp_rs1_toggle_b | Toggle is not a requirement of CV32E40Pv2 verification, but the corresponding coverage from the Reference Model Coverage Package exists and is given for reference purposes only. Immediate toggle coverage is missing from Reference Model Coverage Package.
|  | CV.INSERT.H | cv.insert.h rD, rs1, Imm6 rD[i0*16+15:i0*16] = rs1[15:0] Note: The rest of the bits of rD are untouched and keep their previous value | Register operands All possible rs1 registers are used. All possible rD registers are used. All possible register combinations where first operand is the destination register of the previous instruction | corev_rand_pulp_instr_test corev_rand_pulp_simd_instr_test pulp_vectorial_bit_manip | Check against RM | Constrained-Random | Functional Coverage | CG: RISCV_coverage_pkg.RISCV_coverage__1.cv_insert_h_cg.cp_rs1 CG: RISCV_coverage_pkg.RISCV_coverage__1.cv_insert_h_cg.cp_gpr_hazard[RAW_HAZARD] CG: RISCV_coverage_pkg.RISCV_coverage__1.cv_insert_h_cg.cp_rd
|  |  |  | coverage: bits rs1[15:0] are toggled All bits of imm6 are toggled All bits of rD are toggled |  | Check against RM | Constrained-Random | Functional Coverage | CG: RISCV_coverage_pkg.RISCV_coverage__1.cv_insert_h_cg.cp_rd_toggle_h CG: RISCV_coverage_pkg.RISCV_coverage__1.cv_insert_h_cg.cp_rs1_toggle_h | Toggle is not a requirement of CV32E40Pv2 verification, but the corresponding coverage from the Reference Model Coverage Package exists and is given for reference purposes only. Immediate toggle coverage is missing from Reference Model Coverage Package.
|  | CV.INSERT.B | cv.insert.b rD, rs1, Imm6 rD[(i1:i0)*8+7:(i1:i0)*8] = rs1[7:0] Note: The rest of the bits of rD are untouched and keep their previous value | Register operands All possible rs1 registers are used. All possible rD registers are used. All possible register combinations where first operand is the destination register of the previous instruction | corev_rand_pulp_instr_test corev_rand_pulp_simd_instr_test pulp_vectorial_bit_manip | Check against RM | Constrained-Random | Functional Coverage | CG: RISCV_coverage_pkg.RISCV_coverage__1.cv_insert_b_cg.cp_rs1 CG: RISCV_coverage_pkg.RISCV_coverage__1.cv_insert_b_cg.cp_gpr_hazard[RAW_HAZARD] CG: RISCV_coverage_pkg.RISCV_coverage__1.cv_insert_b_cg.cp_rd
|  |  |  | coverage: bits rs1[7:0] are toggled All bits of rD are toggled |  | Check against RM | Constrained-Random | Functional Coverage | CG: RISCV_coverage_pkg.RISCV_coverage__1.cv_insert_b_cg.cp_rd_toggle_b CG: RISCV_coverage_pkg.RISCV_coverage__1.cv_insert_b_cg.cp_rs1_toggle_b | Toggle is not a requirement of CV32E40Pv2 verification, but the corresponding coverage from the Reference Model Coverage Package exists and is given for reference purposes only
| SIMD Dot Product operations | CV.DOTP.H | cv.dot{s,u,us}p.h rD, rs1, rs2 rD[0] = rs1[0] * rs2[0] rD[1] = rs1[1] * rs2[1] Operands are all signed if {s} option is used, unsigned if {u} option is used, and rs1 is unsigned and rs2 signed if {us} option is used | Register operands All possible rs1 registers are used. All possible rs2 registers are used. All possible rD registers are used. All possible register combinations where first operand is the destination register of the previous instruction All possible register combinations where second operand is the destination register of the previous instruction | corev_rand_pulp_instr_test corev_rand_pulp_simd_instr_test pulp_vectorial_dot_product_1 | Check against RM | Constrained-Random | Functional Coverage | CG: RISCV_coverage_pkg.RISCV_coverage__1.cv_dotsp_h_cg.cp_rs1 CG: RISCV_coverage_pkg.RISCV_coverage__1.cv_dotsp_h_cg.cp_gpr_hazard[RAW_HAZARD] CG: RISCV_coverage_pkg.RISCV_coverage__1.cv_dotsp_h_cg.cp_rd CG: RISCV_coverage_pkg.RISCV_coverage__1.cv_dotsp_h_cg.cp_rs2 CG: RISCV_coverage_pkg.RISCV_coverage__1.cv_dotusp_h_cg.cp_rs1 CG: RISCV_coverage_pkg.RISCV_coverage__1.cv_dotusp_h_cg.cp_gpr_hazard[RAW_HAZARD] CG: RISCV_coverage_pkg.RISCV_coverage__1.cv_dotusp_h_cg.cp_rd CG: RISCV_coverage_pkg.RISCV_coverage__1.cv_dotusp_h_cg.cp_rs2 CG: RISCV_coverage_pkg.RISCV_coverage__1.cv_dotup_h_cg.cp_rs1 CG: RISCV_coverage_pkg.RISCV_coverage__1.cv_dotup_h_cg.cp_gpr_hazard[RAW_HAZARD] CG: RISCV_coverage_pkg.RISCV_coverage__1.cv_dotup_h_cg.cp_rd CG: RISCV_coverage_pkg.RISCV_coverage__1.cv_dotup_h_cg.cp_rs2
|  |  |  | coverage: All bits of rs1 are toggled All bits of rs2 are toggled All bits of rD are toggled |  | Check against RM | Constrained-Random | Functional Coverage | CG: RISCV_coverage_pkg.RISCV_coverage__1.cv_dotsp_h_cg.cp_rd_toggle_h CG: RISCV_coverage_pkg.RISCV_coverage__1.cv_dotsp_h_cg.cp_rs1_toggle_h CG: RISCV_coverage_pkg.RISCV_coverage__1.cv_dotsp_h_cg.cp_rs2_toggle_h CG: RISCV_coverage_pkg.RISCV_coverage__1.cv_dotusp_h_cg.cp_rd_toggle_h CG: RISCV_coverage_pkg.RISCV_coverage__1.cv_dotusp_h_cg.cp_rs1_toggle_h CG: RISCV_coverage_pkg.RISCV_coverage__1.cv_dotusp_h_cg.cp_rs2_toggle_h CG: RISCV_coverage_pkg.RISCV_coverage__1.cv_dotup_h_cg.cp_rd_toggle_h CG: RISCV_coverage_pkg.RISCV_coverage__1.cv_dotup_h_cg.cp_rs1_toggle_h CG: RISCV_coverage_pkg.RISCV_coverage__1.cv_dotup_h_cg.cp_rs2_toggle_h | Toggle is not a requirement of CV32E40Pv2 verification, but the corresponding coverage from the Reference Model Coverage Package exists and is given for reference purposes only
|  | CV.DOTP.SC.H | cv.dot{s,u,us}p.sc.h rD, rs1, rs2 rD[0] = rs1[0] * rs2[0] rD[1] = rs1[1] * rs2[0] Operands are all signed if {s} option is used, unsigned if {u} option is used, and rs1 is unsigned and rs2 signed if {us} option is used | Register operands All possible rs1 registers are used. All possible rs2 registers are used. All possible rD registers are used. All possible register combinations where first operand is the destination register of the previous instruction All possible register combinations where second operand is the destination register of the previous instruction | corev_rand_pulp_instr_test corev_rand_pulp_simd_instr_test pulp_vectorial_dot_product_1 | Check against RM | Constrained-Random | Functional Coverage | CG: RISCV_coverage_pkg.RISCV_coverage__1.cv_dotsp_sc_h_cg.cp_rs1 CG: RISCV_coverage_pkg.RISCV_coverage__1.cv_dotsp_sc_h_cg.cp_gpr_hazard[RAW_HAZARD] CG: RISCV_coverage_pkg.RISCV_coverage__1.cv_dotsp_sc_h_cg.cp_rd CG: RISCV_coverage_pkg.RISCV_coverage__1.cv_dotsp_sc_h_cg.cp_rs2 CG: RISCV_coverage_pkg.RISCV_coverage__1.cv_dotusp_sc_h_cg.cp_rs1 CG: RISCV_coverage_pkg.RISCV_coverage__1.cv_dotusp_sc_h_cg.cp_gpr_hazard[RAW_HAZARD] CG: RISCV_coverage_pkg.RISCV_coverage__1.cv_dotusp_sc_h_cg.cp_rd CG: RISCV_coverage_pkg.RISCV_coverage__1.cv_dotusp_sc_h_cg.cp_rs2 CG: RISCV_coverage_pkg.RISCV_coverage__1.cv_dotup_sc_h_cg.cp_rs1 CG: RISCV_coverage_pkg.RISCV_coverage__1.cv_dotup_sc_h_cg.cp_gpr_hazard[RAW_HAZARD] CG: RISCV_coverage_pkg.RISCV_coverage__1.cv_dotup_sc_h_cg.cp_rd CG: RISCV_coverage_pkg.RISCV_coverage__1.cv_dotup_sc_h_cg.cp_rs2
|  |  |  | coverage: All bits of rs1 are toggled All bits of rs2 are toggled All bits of rD are toggled |  | Check against RM | Constrained-Random | Functional Coverage | CG: RISCV_coverage_pkg.RISCV_coverage__1.cv_dotsp_sc_h_cg.cp_rd_toggle_h CG: RISCV_coverage_pkg.RISCV_coverage__1.cv_dotsp_sc_h_cg.cp_rs1_toggle_h CG: RISCV_coverage_pkg.RISCV_coverage__1.cv_dotsp_sc_h_cg.cp_rs2_toggle_h CG: RISCV_coverage_pkg.RISCV_coverage__1.cv_dotusp_sc_h_cg.cp_rd_toggle_h CG: RISCV_coverage_pkg.RISCV_coverage__1.cv_dotusp_sc_h_cg.cp_rs1_toggle_h CG: RISCV_coverage_pkg.RISCV_coverage__1.cv_dotusp_sc_h_cg.cp_rs2_toggle_h CG: RISCV_coverage_pkg.RISCV_coverage__1.cv_dotup_sc_h_cg.cp_rd_toggle_h CG: RISCV_coverage_pkg.RISCV_coverage__1.cv_dotup_sc_h_cg.cp_rs1_toggle_h CG: RISCV_coverage_pkg.RISCV_coverage__1.cv_dotup_sc_h_cg.cp_rs2_toggle_h | Toggle is not a requirement of CV32E40Pv2 verification, but the corresponding coverage from the Reference Model Coverage Package exists and is given for reference purposes only
|  | CV.DOTP.SCI.H | cv.dot{s,u,us}p.sci.h rD, rs1, imm6 rD[0] = rs1[0] * imm6 rD[1] = rs1[1] * imm6 Operands are all signed if {s} option is used, unsigned if {u} option is used, and rs1 is unsigned and imm6 signed if {us} option is used | Register operands All possible rs1 registers are used. All possible rD registers are used. All possible register combinations where first operand is the destination register of the previous instruction | corev_rand_pulp_instr_test corev_rand_pulp_simd_instr_test pulp_vectorial_dot_product_1 | Check against RM | Constrained-Random | Functional Coverage | CG: RISCV_coverage_pkg.RISCV_coverage__1.cv_dotsp_sci_h_cg.cp_rs1 CG: RISCV_coverage_pkg.RISCV_coverage__1.cv_dotsp_sci_h_cg.cp_gpr_hazard[RAW_HAZARD] CG: RISCV_coverage_pkg.RISCV_coverage__1.cv_dotsp_sci_h_cg.cp_rd CG: RISCV_coverage_pkg.RISCV_coverage__1.cv_dotusp_sci_h_cg.cp_rs1 CG: RISCV_coverage_pkg.RISCV_coverage__1.cv_dotusp_sci_h_cg.cp_gpr_hazard[RAW_HAZARD] CG: RISCV_coverage_pkg.RISCV_coverage__1.cv_dotusp_sci_h_cg.cp_rd CG: RISCV_coverage_pkg.RISCV_coverage__1.cv_dotup_sci_h_cg.cp_rs1 CG: RISCV_coverage_pkg.RISCV_coverage__1.cv_dotup_sci_h_cg.cp_gpr_hazard[RAW_HAZARD] CG: RISCV_coverage_pkg.RISCV_coverage__1.cv_dotup_sci_h_cg.cp_rd
|  |  |  | coverage: All bits of rs1 are toggled All bits of rD are toggled All bits of Imm6 are toggled |  | Check against RM | Constrained-Random | Functional Coverage | CG: RISCV_coverage_pkg.RISCV_coverage__1.cv_dotsp_sci_h_cg.cp_rd_toggle_h CG: RISCV_coverage_pkg.RISCV_coverage__1.cv_dotsp_sci_h_cg.cp_rs1_toggle_h CG: RISCV_coverage_pkg.RISCV_coverage__1.cv_dotusp_sci_h_cg.cp_rd_toggle_h CG: RISCV_coverage_pkg.RISCV_coverage__1.cv_dotusp_sci_h_cg.cp_rs1_toggle_h CG: RISCV_coverage_pkg.RISCV_coverage__1.cv_dotup_sci_h_cg.cp_rd_toggle_h CG: RISCV_coverage_pkg.RISCV_coverage__1.cv_dotup_sci_h_cg.cp_rs1_toggle_h | Toggle is not a requirement of CV32E40Pv2 verification, but the corresponding coverage from the Reference Model Coverage Package exists and is given for reference purposes only. Immediate toggle coverage is missing from Reference Model Coverage Package.
|  | CV.DOTP.B | cv.dot{s,u,us}p.b rD, rs1, rs2 rD[0] = rs1[0] * rs2[0] rD[1] = rs1[1] * rs2[1] rD[2] = rs1[2] * rs2[2] rD[3] = rs1[3] * rs2[3] Operands are all signed if {s} option is used, unsigned if {u} option is used, and rs1 is unsigned and rs2 signed if {us} option is used | Register operands All possible rs1 registers are used. All possible rs2 registers are used. All possible rD registers are used. All possible register combinations where first operand is the destination register of the previous instruction All possible register combinations where second operand is the destination register of the previous instruction | corev_rand_pulp_instr_test corev_rand_pulp_simd_instr_test pulp_vectorial_dot_product_1 | Check against RM | Constrained-Random | Functional Coverage | CG: RISCV_coverage_pkg.RISCV_coverage__1.cv_dotsp_b_cg.cp_rs1 CG: RISCV_coverage_pkg.RISCV_coverage__1.cv_dotsp_b_cg.cp_gpr_hazard[RAW_HAZARD] CG: RISCV_coverage_pkg.RISCV_coverage__1.cv_dotsp_b_cg.cp_rd CG: RISCV_coverage_pkg.RISCV_coverage__1.cv_dotsp_b_cg.cp_rs2 CG: RISCV_coverage_pkg.RISCV_coverage__1.cv_dotusp_b_cg.cp_rs1 CG: RISCV_coverage_pkg.RISCV_coverage__1.cv_dotusp_b_cg.cp_gpr_hazard[RAW_HAZARD] CG: RISCV_coverage_pkg.RISCV_coverage__1.cv_dotusp_b_cg.cp_rd CG: RISCV_coverage_pkg.RISCV_coverage__1.cv_dotusp_b_cg.cp_rs2 CG: RISCV_coverage_pkg.RISCV_coverage__1.cv_dotup_b_cg.cp_rs1 CG: RISCV_coverage_pkg.RISCV_coverage__1.cv_dotup_b_cg.cp_gpr_hazard[RAW_HAZARD] CG: RISCV_coverage_pkg.RISCV_coverage__1.cv_dotup_b_cg.cp_rd CG: RISCV_coverage_pkg.RISCV_coverage__1.cv_dotup_b_cg.cp_rs2
|  |  |  | coverage: All bits of rs1 are toggled All bits of rs2 are toggled All bits of rD are toggled |  | Check against RM | Constrained-Random | Functional Coverage | CG: RISCV_coverage_pkg.RISCV_coverage__1.cv_dotsp_b_cg.cp_rd_toggle_b CG: RISCV_coverage_pkg.RISCV_coverage__1.cv_dotsp_b_cg.cp_rs1_toggle_b CG: RISCV_coverage_pkg.RISCV_coverage__1.cv_dotsp_b_cg.cp_rs2_toggle_b CG: RISCV_coverage_pkg.RISCV_coverage__1.cv_dotusp_b_cg.cp_rd_toggle_b CG: RISCV_coverage_pkg.RISCV_coverage__1.cv_dotusp_b_cg.cp_rs1_toggle_b CG: RISCV_coverage_pkg.RISCV_coverage__1.cv_dotusp_b_cg.cp_rs2_toggle_b CG: RISCV_coverage_pkg.RISCV_coverage__1.cv_dotup_b_cg.cp_rd_toggle_b CG: RISCV_coverage_pkg.RISCV_coverage__1.cv_dotup_b_cg.cp_rs1_toggle_b CG: RISCV_coverage_pkg.RISCV_coverage__1.cv_dotup_b_cg.cp_rs2_toggle_b | Toggle is not a requirement of CV32E40Pv2 verification, but the corresponding coverage from the Reference Model Coverage Package exists and is given for reference purposes only
|  | CV.DOTP.SC.B | cv.dot{s,u,us}p.sc.b rD, rs1, rs2 rD[0] = rs1[0] * rs2[0] rD[1] = rs1[1] * rs2[0] rD[2] = rs1[2] * rs2[0] rD[3] = rs1[3] * rs2[0] Operands are all signed if {s} option is used, unsigned if {u} option is used, and rs1 is unsigned and rs2 signed if {us} option is used | Register operands All possible rs1 registers are used. All possible rs2 registers are used. All possible rD registers are used. All possible register combinations where first operand is the destination register of the previous instruction All possible register combinations where second operand is the destination register of the previous instruction | corev_rand_pulp_instr_test corev_rand_pulp_simd_instr_test pulp_vectorial_dot_product_1 | Check against RM | Constrained-Random | Functional Coverage | CG: RISCV_coverage_pkg.RISCV_coverage__1.cv_dotsp_sc_b_cg.cp_rs1 CG: RISCV_coverage_pkg.RISCV_coverage__1.cv_dotsp_sc_b_cg.cp_gpr_hazard[RAW_HAZARD] CG: RISCV_coverage_pkg.RISCV_coverage__1.cv_dotsp_sc_b_cg.cp_rd CG: RISCV_coverage_pkg.RISCV_coverage__1.cv_dotsp_sc_b_cg.cp_rs2 CG: RISCV_coverage_pkg.RISCV_coverage__1.cv_dotusp_sc_b_cg.cp_rs1 CG: RISCV_coverage_pkg.RISCV_coverage__1.cv_dotusp_sc_b_cg.cp_gpr_hazard[RAW_HAZARD] CG: RISCV_coverage_pkg.RISCV_coverage__1.cv_dotusp_sc_b_cg.cp_rd CG: RISCV_coverage_pkg.RISCV_coverage__1.cv_dotusp_sc_b_cg.cp_rs2 CG: RISCV_coverage_pkg.RISCV_coverage__1.cv_dotup_sc_b_cg.cp_rs1 CG: RISCV_coverage_pkg.RISCV_coverage__1.cv_dotup_sc_b_cg.cp_gpr_hazard[RAW_HAZARD] CG: RISCV_coverage_pkg.RISCV_coverage__1.cv_dotup_sc_b_cg.cp_rd CG: RISCV_coverage_pkg.RISCV_coverage__1.cv_dotup_sc_b_cg.cp_rs2
|  |  |  | coverage: All bits of rs1 are toggled All bits of rs2 are toggled All bits of rD are toggled |  | Check against RM | Constrained-Random | Functional Coverage | CG: RISCV_coverage_pkg.RISCV_coverage__1.cv_dotsp_sc_b_cg.cp_rd_toggle_b CG: RISCV_coverage_pkg.RISCV_coverage__1.cv_dotsp_sc_b_cg.cp_rs1_toggle_b CG: RISCV_coverage_pkg.RISCV_coverage__1.cv_dotsp_sc_b_cg.cp_rs2_toggle_b CG: RISCV_coverage_pkg.RISCV_coverage__1.cv_dotusp_sc_b_cg.cp_rd_toggle_b CG: RISCV_coverage_pkg.RISCV_coverage__1.cv_dotusp_sc_b_cg.cp_rs1_toggle_b CG: RISCV_coverage_pkg.RISCV_coverage__1.cv_dotusp_sc_b_cg.cp_rs2_toggle_b CG: RISCV_coverage_pkg.RISCV_coverage__1.cv_dotup_sc_b_cg.cp_rd_toggle_b CG: RISCV_coverage_pkg.RISCV_coverage__1.cv_dotup_sc_b_cg.cp_rs1_toggle_b CG: RISCV_coverage_pkg.RISCV_coverage__1.cv_dotup_sc_b_cg.cp_rs2_toggle_b | Toggle is not a requirement of CV32E40Pv2 verification, but the corresponding coverage from the Reference Model Coverage Package exists and is given for reference purposes only
|  | CV.DOTP.SCI.B | cv.dot{s,u,us}p.sci.b rD, rs1, imm6 rD[0] = rs1[0] * imm6 rD[1] = rs1[1] * imm6 rD[2] = rs1[2] * imm6 rD[3] = rs1[3] * imm6 Operands are all signed if {s} option is used, unsigned if {u} option is used, and rs1 is unsigned and imm6 signed if {us} option is used | Register operands All possible rs1 registers are used. All possible rD registers are used. All possible register combinations where first operand is the destination register of the previous instruction | corev_rand_pulp_instr_test corev_rand_pulp_simd_instr_test pulp_vectorial_dot_product_1 | Check against RM | Constrained-Random | Functional Coverage | CG: RISCV_coverage_pkg.RISCV_coverage__1.cv_dotsp_sci_b_cg.cp_rs1 CG: RISCV_coverage_pkg.RISCV_coverage__1.cv_dotsp_sci_b_cg.cp_gpr_hazard[RAW_HAZARD] CG: RISCV_coverage_pkg.RISCV_coverage__1.cv_dotsp_sci_b_cg.cp_rd CG: RISCV_coverage_pkg.RISCV_coverage__1.cv_dotusp_sci_b_cg.cp_rs1 CG: RISCV_coverage_pkg.RISCV_coverage__1.cv_dotusp_sci_b_cg.cp_gpr_hazard[RAW_HAZARD] CG: RISCV_coverage_pkg.RISCV_coverage__1.cv_dotusp_sci_b_cg.cp_rd CG: RISCV_coverage_pkg.RISCV_coverage__1.cv_dotup_sci_b_cg.cp_rs1 CG: RISCV_coverage_pkg.RISCV_coverage__1.cv_dotup_sci_b_cg.cp_gpr_hazard[RAW_HAZARD] CG: RISCV_coverage_pkg.RISCV_coverage__1.cv_dotup_sci_b_cg.cp_rd
|  |  |  | coverage: All bits of rs1 are toggled All bits of rD are toggled All bits of Imm6 are toggled |  | Check against RM | Constrained-Random | Functional Coverage | CG: RISCV_coverage_pkg.RISCV_coverage__1.cv_dotsp_sci_b_cg.cp_rd_toggle_b CG: RISCV_coverage_pkg.RISCV_coverage__1.cv_dotsp_sci_b_cg.cp_rs1_toggle_b CG: RISCV_coverage_pkg.RISCV_coverage__1.cv_dotusp_sci_b_cg.cp_rd_toggle_b CG: RISCV_coverage_pkg.RISCV_coverage__1.cv_dotusp_sci_b_cg.cp_rs1_toggle_b CG: RISCV_coverage_pkg.RISCV_coverage__1.cv_dotup_sci_b_cg.cp_rd_toggle_b CG: RISCV_coverage_pkg.RISCV_coverage__1.cv_dotup_sci_b_cg.cp_rs1_toggle_b | Toggle is not a requirement of CV32E40Pv2 verification, but the corresponding coverage from the Reference Model Coverage Package exists and is given for reference purposes only. Immediate toggle coverage is missing from Reference Model Coverage Package.
|  | CV.SDOTP.H | cv.sdot{s,u,us}p.h rD, rs1, rs2 rD[0] = rD[0] + rs1[0] * rs2[0] rD[1] = rD[1] + rs1[1] * rs2[1] Operands are all signed if {s} option is used, unsigned if {u} option is used, and rs1 is unsigned and rs2 signed if {us} option is used | Register operands All possible rs1 registers are used. All possible rs2 registers are used. All possible rD registers are used. All possible register combinations where first operand is the destination register of the previous instruction All possible register combinations where second operand is the destination register of the previous instruction | corev_rand_pulp_instr_test corev_rand_pulp_simd_instr_test pulp_vectorial_dot_product_2 | Check against RM | Constrained-Random | Functional Coverage | CG: RISCV_coverage_pkg.RISCV_coverage__1.cv_sdotsp_h_cg.cp_rs1 CG: RISCV_coverage_pkg.RISCV_coverage__1.cv_sdotsp_h_cg.cp_gpr_hazard[RAW_HAZARD] CG: RISCV_coverage_pkg.RISCV_coverage__1.cv_sdotsp_h_cg.cp_rd CG: RISCV_coverage_pkg.RISCV_coverage__1.cv_sdotsp_h_cg.cp_rs2 CG: RISCV_coverage_pkg.RISCV_coverage__1.cv_sdotusp_h_cg.cp_rs1 CG: RISCV_coverage_pkg.RISCV_coverage__1.cv_sdotusp_h_cg.cp_gpr_hazard[RAW_HAZARD] CG: RISCV_coverage_pkg.RISCV_coverage__1.cv_sdotusp_h_cg.cp_rd CG: RISCV_coverage_pkg.RISCV_coverage__1.cv_sdotusp_h_cg.cp_rs2 CG: RISCV_coverage_pkg.RISCV_coverage__1.cv_sdotup_h_cg.cp_rs1 CG: RISCV_coverage_pkg.RISCV_coverage__1.cv_sdotup_h_cg.cp_gpr_hazard[RAW_HAZARD] CG: RISCV_coverage_pkg.RISCV_coverage__1.cv_sdotup_h_cg.cp_rd CG: RISCV_coverage_pkg.RISCV_coverage__1.cv_sdotup_h_cg.cp_rs2
|  |  |  | coverage: All bits of rs1 are toggled All bits of rs2 are toggled All bits of rD are toggled |  | Check against RM | Constrained-Random | Functional Coverage | CG: RISCV_coverage_pkg.RISCV_coverage__1.cv_sdotsp_h_cg.cp_rd_toggle_h CG: RISCV_coverage_pkg.RISCV_coverage__1.cv_sdotsp_h_cg.cp_rs1_toggle_h CG: RISCV_coverage_pkg.RISCV_coverage__1.cv_sdotsp_h_cg.cp_rs2_toggle_h CG: RISCV_coverage_pkg.RISCV_coverage__1.cv_sdotusp_h_cg.cp_rd_toggle_h CG: RISCV_coverage_pkg.RISCV_coverage__1.cv_sdotusp_h_cg.cp_rs1_toggle_h CG: RISCV_coverage_pkg.RISCV_coverage__1.cv_sdotusp_h_cg.cp_rs2_toggle_h CG: RISCV_coverage_pkg.RISCV_coverage__1.cv_sdotup_h_cg.cp_rd_toggle_h CG: RISCV_coverage_pkg.RISCV_coverage__1.cv_sdotup_h_cg.cp_rs1_toggle_h CG: RISCV_coverage_pkg.RISCV_coverage__1.cv_sdotup_h_cg.cp_rs2_toggle_h | Toggle is not a requirement of CV32E40Pv2 verification, but the corresponding coverage from the Reference Model Coverage Package exists and is given for reference purposes only
|  | CV.SDOTP.SC.H | cv.sdot{s,u,us}p.sc.h rD, rs1, rs2 rD[0] = rD[0] + rs1[0] * rs2[0] rD[1] = rD[1] + rs1[1] * rs2[0] Operands are all signed if {s} option is used, unsigned if {u} option is used, and rs1 is unsigned and rs2 signed if {us} option is used | Register operands All possible rs1 registers are used. All possible rs2 registers are used. All possible rD registers are used. All possible register combinations where first operand is the destination register of the previous instruction All possible register combinations where second operand is the destination register of the previous instruction | corev_rand_pulp_instr_test corev_rand_pulp_simd_instr_test pulp_vectorial_dot_product_2 | Check against RM | Constrained-Random | Functional Coverage | CG: RISCV_coverage_pkg.RISCV_coverage__1.cv_sdotsp_sc_h_cg.cp_rs1 CG: RISCV_coverage_pkg.RISCV_coverage__1.cv_sdotsp_sc_h_cg.cp_gpr_hazard[RAW_HAZARD] CG: RISCV_coverage_pkg.RISCV_coverage__1.cv_sdotsp_sc_h_cg.cp_rd CG: RISCV_coverage_pkg.RISCV_coverage__1.cv_sdotsp_sc_h_cg.cp_rs2 CG: RISCV_coverage_pkg.RISCV_coverage__1.cv_sdotusp_sc_h_cg.cp_rs1 CG: RISCV_coverage_pkg.RISCV_coverage__1.cv_sdotusp_sc_h_cg.cp_gpr_hazard[RAW_HAZARD] CG: RISCV_coverage_pkg.RISCV_coverage__1.cv_sdotusp_sc_h_cg.cp_rd CG: RISCV_coverage_pkg.RISCV_coverage__1.cv_sdotusp_sc_h_cg.cp_rs2 CG: RISCV_coverage_pkg.RISCV_coverage__1.cv_sdotup_sc_h_cg.cp_rs1 CG: RISCV_coverage_pkg.RISCV_coverage__1.cv_sdotup_sc_h_cg.cp_gpr_hazard[RAW_HAZARD] CG: RISCV_coverage_pkg.RISCV_coverage__1.cv_sdotup_sc_h_cg.cp_rd CG: RISCV_coverage_pkg.RISCV_coverage__1.cv_sdotup_sc_h_cg.cp_rs2
|  |  |  | coverage: All bits of rs1 are toggled All bits of rs2 are toggled All bits of rD are toggled |  | Check against RM | Constrained-Random | Functional Coverage | CG: RISCV_coverage_pkg.RISCV_coverage__1.cv_sdotsp_sc_h_cg.cp_rd_toggle_h CG: RISCV_coverage_pkg.RISCV_coverage__1.cv_sdotsp_sc_h_cg.cp_rs1_toggle_h CG: RISCV_coverage_pkg.RISCV_coverage__1.cv_sdotsp_sc_h_cg.cp_rs2_toggle_h CG: RISCV_coverage_pkg.RISCV_coverage__1.cv_sdotusp_sc_h_cg.cp_rd_toggle_h CG: RISCV_coverage_pkg.RISCV_coverage__1.cv_sdotusp_sc_h_cg.cp_rs1_toggle_h CG: RISCV_coverage_pkg.RISCV_coverage__1.cv_sdotusp_sc_h_cg.cp_rs2_toggle_h CG: RISCV_coverage_pkg.RISCV_coverage__1.cv_sdotup_sc_h_cg.cp_rd_toggle_h CG: RISCV_coverage_pkg.RISCV_coverage__1.cv_sdotup_sc_h_cg.cp_rs1_toggle_h CG: RISCV_coverage_pkg.RISCV_coverage__1.cv_sdotup_sc_h_cg.cp_rs2_toggle_h | Toggle is not a requirement of CV32E40Pv2 verification, but the corresponding coverage from the Reference Model Coverage Package exists and is given for reference purposes only
|  | CV.SDOTP.SCI.H | cv.sdot{s,u,us}p.sci.h rD, rs1, imm6 rD[0] = rD[0] + rs1[0] * imm6 rD[1] = rD[0] + rs1[1] * imm6 Operands are all signed if {s} option is used, unsigned if {u} option is used, and rs1 is unsigned and imm6 signed if {us} option is used | Register operands All possible rs1 registers are used. All possible rD registers are used. All possible register combinations where first operand is the destination register of the previous instruction | corev_rand_pulp_instr_test corev_rand_pulp_simd_instr_test pulp_vectorial_dot_product_2 | Check against RM | Constrained-Random | Functional Coverage | CG: RISCV_coverage_pkg.RISCV_coverage__1.cv_sdotsp_sci_h_cg.cp_rs1 CG: RISCV_coverage_pkg.RISCV_coverage__1.cv_sdotsp_sci_h_cg.cp_gpr_hazard[RAW_HAZARD] CG: RISCV_coverage_pkg.RISCV_coverage__1.cv_sdotsp_sci_h_cg.cp_rd CG: RISCV_coverage_pkg.RISCV_coverage__1.cv_sdotusp_sci_h_cg.cp_rs1 CG: RISCV_coverage_pkg.RISCV_coverage__1.cv_sdotusp_sci_h_cg.cp_gpr_hazard[RAW_HAZARD] CG: RISCV_coverage_pkg.RISCV_coverage__1.cv_sdotusp_sci_h_cg.cp_rd CG: RISCV_coverage_pkg.RISCV_coverage__1.cv_sdotup_sci_h_cg.cp_rs1 CG: RISCV_coverage_pkg.RISCV_coverage__1.cv_sdotup_sci_h_cg.cp_gpr_hazard[RAW_HAZARD] CG: RISCV_coverage_pkg.RISCV_coverage__1.cv_sdotup_sci_h_cg.cp_rd
|  |  |  | coverage: All bits of rs1 are toggled All bits of rD are toggled All bits of Imm6 are toggled |  | Check against RM | Constrained-Random | Functional Coverage | CG: RISCV_coverage_pkg.RISCV_coverage__1.cv_sdotsp_sci_h_cg.cp_rd_toggle_h CG: RISCV_coverage_pkg.RISCV_coverage__1.cv_sdotsp_sci_h_cg.cp_rs1_toggle_h CG: RISCV_coverage_pkg.RISCV_coverage__1.cv_sdotusp_sci_h_cg.cp_rd_toggle_h CG: RISCV_coverage_pkg.RISCV_coverage__1.cv_sdotusp_sci_h_cg.cp_rs1_toggle_h CG: RISCV_coverage_pkg.RISCV_coverage__1.cv_sdotup_sci_h_cg.cp_rd_toggle_h CG: RISCV_coverage_pkg.RISCV_coverage__1.cv_sdotup_sci_h_cg.cp_rs1_toggle_h | Toggle is not a requirement of CV32E40Pv2 verification, but the corresponding coverage from the Reference Model Coverage Package exists and is given for reference purposes only. Immediate toggle coverage is missing from Reference Model Coverage Package.
|  | CV.SDOTP.B | cv.sdot{s,u,us}p.b rD, rs1, rs2 rD[0] = rD[0] + rs1[0] * rs2[0] rD[1] = rD[1] + rs1[1] * rs2[1] rD[2] = rD[2] + rs1[2] * rs2[2] rD[3] = rD[3] + rs1[3] * rs2[3] Operands are all signed if {s} option is used, unsigned if {u} option is used, and rs1 is unsigned and rs2 signed if {us} option is used | Register operands All possible rs1 registers are used. All possible rs2 registers are used. All possible rD registers are used. All possible register combinations where first operand is the destination register of the previous instruction All possible register combinations where second operand is the destination register of the previous instruction | corev_rand_pulp_instr_test corev_rand_pulp_simd_instr_test pulp_vectorial_dot_product_2 | Check against RM | Constrained-Random | Functional Coverage | CG: RISCV_coverage_pkg.RISCV_coverage__1.cv_sdotsp_b_cg.cp_rs1 CG: RISCV_coverage_pkg.RISCV_coverage__1.cv_sdotsp_b_cg.cp_gpr_hazard[RAW_HAZARD] CG: RISCV_coverage_pkg.RISCV_coverage__1.cv_sdotsp_b_cg.cp_rd CG: RISCV_coverage_pkg.RISCV_coverage__1.cv_sdotsp_b_cg.cp_rs2 CG: RISCV_coverage_pkg.RISCV_coverage__1.cv_sdotusp_b_cg.cp_rs1 CG: RISCV_coverage_pkg.RISCV_coverage__1.cv_sdotusp_b_cg.cp_gpr_hazard[RAW_HAZARD] CG: RISCV_coverage_pkg.RISCV_coverage__1.cv_sdotusp_b_cg.cp_rd CG: RISCV_coverage_pkg.RISCV_coverage__1.cv_sdotusp_b_cg.cp_rs2 CG: RISCV_coverage_pkg.RISCV_coverage__1.cv_sdotup_b_cg.cp_rs1 CG: RISCV_coverage_pkg.RISCV_coverage__1.cv_sdotup_b_cg.cp_gpr_hazard[RAW_HAZARD] CG: RISCV_coverage_pkg.RISCV_coverage__1.cv_sdotup_b_cg.cp_rd CG: RISCV_coverage_pkg.RISCV_coverage__1.cv_sdotup_b_cg.cp_rs2
|  |  |  | coverage: All bits of rs1 are toggled All bits of rs2 are toggled All bits of rD are toggled |  | Check against RM | Constrained-Random | Functional Coverage | CG: RISCV_coverage_pkg.RISCV_coverage__1.cv_sdotsp_b_cg.cp_rd_toggle_b CG: RISCV_coverage_pkg.RISCV_coverage__1.cv_sdotsp_b_cg.cp_rs1_toggle_b CG: RISCV_coverage_pkg.RISCV_coverage__1.cv_sdotsp_b_cg.cp_rs2_toggle_b CG: RISCV_coverage_pkg.RISCV_coverage__1.cv_sdotusp_b_cg.cp_rd_toggle_b CG: RISCV_coverage_pkg.RISCV_coverage__1.cv_sdotusp_b_cg.cp_rs1_toggle_b CG: RISCV_coverage_pkg.RISCV_coverage__1.cv_sdotusp_b_cg.cp_rs2_toggle_b CG: RISCV_coverage_pkg.RISCV_coverage__1.cv_sdotup_b_cg.cp_rd_toggle_b CG: RISCV_coverage_pkg.RISCV_coverage__1.cv_sdotup_b_cg.cp_rs1_toggle_b CG: RISCV_coverage_pkg.RISCV_coverage__1.cv_sdotup_b_cg.cp_rs2_toggle_b | Toggle is not a requirement of CV32E40Pv2 verification, but the corresponding coverage from the Reference Model Coverage Package exists and is given for reference purposes only
|  | CV.SDOTP.SC.B | cv.sdot{s,u,us}p.sc.b rD, rs1, rs2 rD[0] = rD[0] + rs1[0] * rs2[0] rD[1] = rD[1] + rs1[1] * rs2[0] rD[2] = rD[2] + rs1[2] * rs2[0] rD[3] = rD[3] + rs1[3] * rs2[0] Operands are all signed if {s} option is used, unsigned if {u} option is used, and rs1 is unsigned and rs2 signed if {us} option is used | Register operands All possible rs1 registers are used. All possible rs2 registers are used. All possible rD registers are used. All possible register combinations where first operand is the destination register of the previous instruction All possible register combinations where second operand is the destination register of the previous instruction | corev_rand_pulp_instr_test corev_rand_pulp_simd_instr_test pulp_vectorial_dot_product_2 | Check against RM | Constrained-Random | Functional Coverage | CG: RISCV_coverage_pkg.RISCV_coverage__1.cv_sdotsp_sc_b_cg.cp_rs1 CG: RISCV_coverage_pkg.RISCV_coverage__1.cv_sdotsp_sc_b_cg.cp_gpr_hazard[RAW_HAZARD] CG: RISCV_coverage_pkg.RISCV_coverage__1.cv_sdotsp_sc_b_cg.cp_rd CG: RISCV_coverage_pkg.RISCV_coverage__1.cv_sdotsp_sc_b_cg.cp_rs2 CG: RISCV_coverage_pkg.RISCV_coverage__1.cv_sdotusp_sc_b_cg.cp_rs1 CG: RISCV_coverage_pkg.RISCV_coverage__1.cv_sdotusp_sc_b_cg.cp_gpr_hazard[RAW_HAZARD] CG: RISCV_coverage_pkg.RISCV_coverage__1.cv_sdotusp_sc_b_cg.cp_rd CG: RISCV_coverage_pkg.RISCV_coverage__1.cv_sdotusp_sc_b_cg.cp_rs2 CG: RISCV_coverage_pkg.RISCV_coverage__1.cv_sdotup_sc_b_cg.cp_rs1 CG: RISCV_coverage_pkg.RISCV_coverage__1.cv_sdotup_sc_b_cg.cp_gpr_hazard[RAW_HAZARD] CG: RISCV_coverage_pkg.RISCV_coverage__1.cv_sdotup_sc_b_cg.cp_rd CG: RISCV_coverage_pkg.RISCV_coverage__1.cv_sdotup_sc_b_cg.cp_rs2
|  |  |  | coverage: All bits of rs1 are toggled All bits of rs2 are toggled All bits of rD are toggled |  | Check against RM | Constrained-Random | Functional Coverage | CG: RISCV_coverage_pkg.RISCV_coverage__1.cv_sdotsp_sc_b_cg.cp_rd_toggle_b CG: RISCV_coverage_pkg.RISCV_coverage__1.cv_sdotsp_sc_b_cg.cp_rs1_toggle_b CG: RISCV_coverage_pkg.RISCV_coverage__1.cv_sdotsp_sc_b_cg.cp_rs2_toggle_b CG: RISCV_coverage_pkg.RISCV_coverage__1.cv_sdotusp_sc_b_cg.cp_rd_toggle_b CG: RISCV_coverage_pkg.RISCV_coverage__1.cv_sdotusp_sc_b_cg.cp_rs1_toggle_b CG: RISCV_coverage_pkg.RISCV_coverage__1.cv_sdotusp_sc_b_cg.cp_rs2_toggle_b CG: RISCV_coverage_pkg.RISCV_coverage__1.cv_sdotup_sc_b_cg.cp_rd_toggle_b CG: RISCV_coverage_pkg.RISCV_coverage__1.cv_sdotup_sc_b_cg.cp_rs1_toggle_b CG: RISCV_coverage_pkg.RISCV_coverage__1.cv_sdotup_sc_b_cg.cp_rs2_toggle_b | Toggle is not a requirement of CV32E40Pv2 verification, but the corresponding coverage from the Reference Model Coverage Package exists and is given for reference purposes only
|  | CV.SDOTP.SCI.B | cv.sdot{s,u,us}p.sci.b rD, rs1, imm6 rD[0] = rD[0] + rs1[0] * imm6 rD[1] = rD[0] + rs1[1] * imm6 rD[2] = rD[2] + rs1[2] * imm6 rD[3] = rD[3] + rs1[3] * imm6 Operands are all signed if {s} option is used, unsigned if {u} option is used, and rs1 is unsigned and imm6 signed if {us} option is used | Register operands All possible rs1 registers are used. All possible rD registers are used. All possible register combinations where first operand is the destination register of the previous instruction | corev_rand_pulp_instr_test corev_rand_pulp_simd_instr_test pulp_vectorial_dot_product_2 | Check against RM | Constrained-Random | Functional Coverage | CG: RISCV_coverage_pkg.RISCV_coverage__1.cv_sdotsp_sci_b_cg.cp_rs1 CG: RISCV_coverage_pkg.RISCV_coverage__1.cv_sdotsp_sci_b_cg.cp_gpr_hazard[RAW_HAZARD] CG: RISCV_coverage_pkg.RISCV_coverage__1.cv_sdotsp_sci_b_cg.cp_rd CG: RISCV_coverage_pkg.RISCV_coverage__1.cv_sdotusp_sci_b_cg.cp_rs1 CG: RISCV_coverage_pkg.RISCV_coverage__1.cv_sdotusp_sci_b_cg.cp_gpr_hazard[RAW_HAZARD] CG: RISCV_coverage_pkg.RISCV_coverage__1.cv_sdotusp_sci_b_cg.cp_rd CG: RISCV_coverage_pkg.RISCV_coverage__1.cv_sdotup_sci_b_cg.cp_rs1 CG: RISCV_coverage_pkg.RISCV_coverage__1.cv_sdotup_sci_b_cg.cp_gpr_hazard[RAW_HAZARD] CG: RISCV_coverage_pkg.RISCV_coverage__1.cv_sdotup_sci_b_cg.cp_rd
|  |  |  | coverage: All bits of rs1 are toggled All bits of rD are toggled All bits of Imm6 are toggled |  | Check against RM | Constrained-Random | Functional Coverage | CG: RISCV_coverage_pkg.RISCV_coverage__1.cv_sdotsp_sci_b_cg.cp_rd_toggle_b CG: RISCV_coverage_pkg.RISCV_coverage__1.cv_sdotsp_sci_b_cg.cp_rs1_toggle_b CG: RISCV_coverage_pkg.RISCV_coverage__1.cv_sdotusp_sci_b_cg.cp_rd_toggle_b CG: RISCV_coverage_pkg.RISCV_coverage__1.cv_sdotusp_sci_b_cg.cp_rs1_toggle_b CG: RISCV_coverage_pkg.RISCV_coverage__1.cv_sdotup_sci_b_cg.cp_rd_toggle_b CG: RISCV_coverage_pkg.RISCV_coverage__1.cv_sdotup_sci_b_cg.cp_rs1_toggle_b | Toggle is not a requirement of CV32E40Pv2 verification, but the corresponding coverage from the Reference Model Coverage Package exists and is given for reference purposes only. Immediate toggle coverage is missing from Reference Model Coverage Package.
| SIMD Shuffle and Pack operations | CV.SHUFFLE.H | cv.shuffle.h rD, rs1, rs2 rD[31:16] = rs1[rs2[16]*16+15:rs2[16]*16] rD[15:0] = rs1[rs2[0]*16+15:rs2[0]*16] | Register operands All possible rs1 registers are used. All possible rs2 registers are used. All possible rD registers are used. All possible register combinations where first operand is the destination register of the previous instruction All possible register combinations where second operand is the destination register of the previous instruction | corev_rand_pulp_instr_test corev_rand_pulp_simd_instr_test pulp_vectorial_shuffle_pack | Check against RM | Constrained-Random | Functional Coverage | CG: RISCV_coverage_pkg.RISCV_coverage__1.cv_shuffle_h_cg.cp_rs1 CG: RISCV_coverage_pkg.RISCV_coverage__1.cv_shuffle_h_cg.cp_gpr_hazard[RAW_HAZARD] CG: RISCV_coverage_pkg.RISCV_coverage__1.cv_shuffle_h_cg.cp_rd CG: RISCV_coverage_pkg.RISCV_coverage__1.cv_shuffle_h_cg.cp_rs2
|  |  |  | coverage: All bits of rs1 are toggled All bits of rs2 are toggled All bits of rD are toggled |  | Check against RM | Constrained-Random | Functional Coverage | CG: RISCV_coverage_pkg.RISCV_coverage__1.cv_shuffle_h_cg.cp_rd_toggle_h CG: RISCV_coverage_pkg.RISCV_coverage__1.cv_shuffle_h_cg.cp_rs1_toggle_h CG: RISCV_coverage_pkg.RISCV_coverage__1.cv_shuffle_h_cg.cp_rs2_toggle_h | Toggle is not a requirement of CV32E40Pv2 verification, but the corresponding coverage from the Reference Model Coverage Package exists and is given for reference purposes only
|  | CV.SHUFFLE.SCI.H | cv.shuffle.h rD, rs1, imm6 rD[31:16] = rs1[i1*16+15:i1*16] rD[15:0] = rs1[i0*16+15:i0*16] | Register operands All possible rs1 registers are used. All possible rD registers are used. All possible register combinations where first operand is the destination register of the previous instruction | corev_rand_pulp_instr_test corev_rand_pulp_simd_instr_test pulp_vectorial_shuffle_pack | Check against RM | Constrained-Random | Functional Coverage | CG: RISCV_coverage_pkg.RISCV_coverage__1.cv_shuffle_sci_h_cg.cp_rs1 CG: RISCV_coverage_pkg.RISCV_coverage__1.cv_shuffle_sci_h_cg.cp_gpr_hazard[RAW_HAZARD] CG: RISCV_coverage_pkg.RISCV_coverage__1.cv_shuffle_sci_h_cg.cp_rd
|  |  |  | coverage: All bits of rs1 are toggled All bits of imm6 are toggled All bits of rD are toggled |  | Check against RM | Constrained-Random | Functional Coverage | CG: RISCV_coverage_pkg.RISCV_coverage__1.cv_shuffle_sci_h_cg.cp_rd_toggle_h CG: RISCV_coverage_pkg.RISCV_coverage__1.cv_shuffle_sci_h_cg.cp_rs1_toggle_h | Toggle is not a requirement of CV32E40Pv2 verification, but the corresponding coverage from the Reference Model Coverage Package exists and is given for reference purposes only. Immediate toggle coverage is missing from Reference Model Coverage Package.
|  | CV.SHUFFLE.B | cv.shuffle.b rD, rs1, rs2 rD[31:24] = rs1[rs2[25:24]*8+7:rs2[25:24]*8] rD[23:16] = rs1[rs2[17:16]*8+7:rs2[17:16]*8] rD[15:8] = rs1[rs2[9:8]*8+7:rs2[9:8]*8] rD[7:0] = rs1[rs2[1:0]*8+7:rs2[1:0]*8] | Register operands All possible rs1 registers are used. All possible rs2 registers are used. All possible rD registers are used. All possible register combinations where first operand is the destination register of the previous instruction All possible register combinations where second operand is the destination register of the previous instruction | corev_rand_pulp_instr_test corev_rand_pulp_simd_instr_test pulp_vectorial_shuffle_pack | Check against RM | Constrained-Random | Functional Coverage | CG: RISCV_coverage_pkg.RISCV_coverage__1.cv_shuffle_b_cg.cp_rs1 CG: RISCV_coverage_pkg.RISCV_coverage__1.cv_shuffle_b_cg.cp_gpr_hazard[RAW_HAZARD] CG: RISCV_coverage_pkg.RISCV_coverage__1.cv_shuffle_b_cg.cp_rd CG: RISCV_coverage_pkg.RISCV_coverage__1.cv_shuffle_b_cg.cp_rs2
|  |  |  | coverage: All bits of rs1 are toggled All bits of rs2 are toggled All bits of rD are toggled |  | Check against RM | Constrained-Random | Functional Coverage | CG: RISCV_coverage_pkg.RISCV_coverage__1.cv_shuffle_b_cg.cp_rd_toggle_b CG: RISCV_coverage_pkg.RISCV_coverage__1.cv_shuffle_b_cg.cp_rs1_toggle_b CG: RISCV_coverage_pkg.RISCV_coverage__1.cv_shuffle_b_cg.cp_rs2_toggle_b | Toggle is not a requirement of CV32E40Pv2 verification, but the corresponding coverage from the Reference Model Coverage Package exists and is given for reference purposes only
|  | CV.SHUFFLE{I0/I1/I2/I3}.SCI.B | cv.shuffle{I0/I1/I2/I3}.sci.b rD, rs1, imm6 rD[31:24] = {rs1[7:0]/rs1[15:8]/rs1[23:16]/rs1[31:24]} rD[23:16] = rs1[(i5:i4)*8+7: (i5:i4)*8] rD[15:8] = rs1[(i3:i2)*8+7: (i3:i2)*8] rD[7:0] = rs1[(i1:i0)*8+7:(i1:i0)*8] | Register operands All possible rs1 registers are used. All possible rD registers are used. All possible register combinations where first operand is the destination register of the previous instruction | corev_rand_pulp_instr_test corev_rand_pulp_simd_instr_test pulp_vectorial_shuffle_pack | Check against RM | Constrained-Random | Functional Coverage | CG: RISCV_coverage_pkg.RISCV_coverage__1.cv_shufflei0_sci_b_cg.cp_rs1 CG: RISCV_coverage_pkg.RISCV_coverage__1.cv_shufflei0_sci_b_cg.cp_gpr_hazard[RAW_HAZARD] CG: RISCV_coverage_pkg.RISCV_coverage__1.cv_shufflei0_sci_b_cg.cp_rd CG: RISCV_coverage_pkg.RISCV_coverage__1.cv_shufflei1_sci_b_cg.cp_rs1 CG: RISCV_coverage_pkg.RISCV_coverage__1.cv_shufflei1_sci_b_cg.cp_gpr_hazard[RAW_HAZARD] CG: RISCV_coverage_pkg.RISCV_coverage__1.cv_shufflei1_sci_b_cg.cp_rd CG: RISCV_coverage_pkg.RISCV_coverage__1.cv_shufflei2_sci_b_cg.cp_rs1 CG: RISCV_coverage_pkg.RISCV_coverage__1.cv_shufflei2_sci_b_cg.cp_gpr_hazard[RAW_HAZARD] CG: RISCV_coverage_pkg.RISCV_coverage__1.cv_shufflei2_sci_b_cg.cp_rd CG: RISCV_coverage_pkg.RISCV_coverage__1.cv_shufflei3_sci_b_cg.cp_rs1 CG: RISCV_coverage_pkg.RISCV_coverage__1.cv_shufflei3_sci_b_cg.cp_gpr_hazard[RAW_HAZARD] CG: RISCV_coverage_pkg.RISCV_coverage__1.cv_shufflei3_sci_b_cg.cp_rd
|  |  |  | coverage: All bits of rs1 are toggled All bits of imm6 are toggled All bits of rD are toggled |  | Check against RM | Constrained-Random | Functional Coverage | CG: RISCV_coverage_pkg.RISCV_coverage__1.cv_shufflei0_sci_b_cg.cp_rd_toggle_b CG: RISCV_coverage_pkg.RISCV_coverage__1.cv_shufflei0_sci_b_cg.cp_rs1_toggle_b CG: RISCV_coverage_pkg.RISCV_coverage__1.cv_shufflei1_sci_b_cg.cp_rd_toggle_b CG: RISCV_coverage_pkg.RISCV_coverage__1.cv_shufflei1_sci_b_cg.cp_rs1_toggle_b CG: RISCV_coverage_pkg.RISCV_coverage__1.cv_shufflei2_sci_b_cg.cp_rd_toggle_b CG: RISCV_coverage_pkg.RISCV_coverage__1.cv_shufflei2_sci_b_cg.cp_rs1_toggle_b CG: RISCV_coverage_pkg.RISCV_coverage__1.cv_shufflei3_sci_b_cg.cp_rd_toggle_b CG: RISCV_coverage_pkg.RISCV_coverage__1.cv_shufflei3_sci_b_cg.cp_rs1_toggle_b | Toggle is not a requirement of CV32E40Pv2 verification, but the corresponding coverage from the Reference Model Coverage Package exists and is given for reference purposes only. Immediate toggle coverage is missing from Reference Model Coverage Package.
|  | CV.SHUFFLE2.H | cv.shuffle2.h rD, rs1, rs2 rD[31:16] = ((rs2[17] == 1) ? rs1 : rD)[rs2[16]*16+15:rs2[16]*16] rD[15:0] = ((rs2[1] == 1) ? rs1 : rD)[rs2[0]*16+15:rs2[0]*16] | Register operands All possible rs1 registers are used. All possible rs2 registers are used. All possible rD registers are used. All possible register combinations where first operand is the destination register of the previous instruction All possible register combinations where second operand is the destination register of the previous instruction | corev_rand_pulp_instr_test corev_rand_pulp_simd_instr_test pulp_vectorial_shuffle_pack | Check against RM | Constrained-Random | Functional Coverage | CG: RISCV_coverage_pkg.RISCV_coverage__1.cv_shuffle2_h_cg.cp_rs1 CG: RISCV_coverage_pkg.RISCV_coverage__1.cv_shuffle2_h_cg.cp_gpr_hazard[RAW_HAZARD] CG: RISCV_coverage_pkg.RISCV_coverage__1.cv_shuffle2_h_cg.cp_rd CG: RISCV_coverage_pkg.RISCV_coverage__1.cv_shuffle2_h_cg.cp_rs2
|  |  |  | coverage: All bits of rs1 are toggled All bits of rs2 are toggled All bits of rD are toggled |  | Check against RM | Constrained-Random | Functional Coverage | CG: RISCV_coverage_pkg.RISCV_coverage__1.cv_shuffle2_h_cg.cp_rd_toggle_h CG: RISCV_coverage_pkg.RISCV_coverage__1.cv_shuffle2_h_cg.cp_rs1_toggle_h CG: RISCV_coverage_pkg.RISCV_coverage__1.cv_shuffle2_h_cg.cp_rs2_toggle_h | Toggle is not a requirement of CV32E40Pv2 verification, but the corresponding coverage from the Reference Model Coverage Package exists and is given for reference purposes only
|  | CV.SHUFFLE2.B | cv.shuffle2.b rD, rs1, rs2 rD[31:24] = ((rs2[26] == 1) ? rs1 : rD)[rs2[25:24]*8+7:rs2[25:24]*8] rD[23:16] = ((rs2[18] == 1) ? rs1 : rD)[rs2[17:16]*8+7:rs2[17:16]*8] rD[15:8] = ((rs2[10] == 1) ? rs1 : rD)[rs2[9:8]*8+7:rs2[9:8]*8] rD[7:0] = ((rs2[2] == 1) ? rs1 : rD)[rs2[1:0]*8+7:rs2[1:0]*8] | Register operands All possible rs1 registers are used. All possible rs2 registers are used. All possible rD registers are used. All possible register combinations where first operand is the destination register of the previous instruction All possible register combinations where second operand is the destination register of the previous instruction | corev_rand_pulp_instr_test corev_rand_pulp_simd_instr_test pulp_vectorial_shuffle_pack | Check against RM | Constrained-Random | Functional Coverage | CG: RISCV_coverage_pkg.RISCV_coverage__1.cv_shuffle2_b_cg.cp_rs1 CG: RISCV_coverage_pkg.RISCV_coverage__1.cv_shuffle2_b_cg.cp_gpr_hazard[RAW_HAZARD] CG: RISCV_coverage_pkg.RISCV_coverage__1.cv_shuffle2_b_cg.cp_rd CG: RISCV_coverage_pkg.RISCV_coverage__1.cv_shuffle2_b_cg.cp_rs2
|  |  |  | coverage: All bits of rs1 are toggled All bits of rs2 are toggled All bits of rD are toggled |  | Check against RM | Constrained-Random | Functional Coverage | CG: RISCV_coverage_pkg.RISCV_coverage__1.cv_shuffle2_b_cg.cp_rd_toggle_b CG: RISCV_coverage_pkg.RISCV_coverage__1.cv_shuffle2_b_cg.cp_rs1_toggle_b CG: RISCV_coverage_pkg.RISCV_coverage__1.cv_shuffle2_b_cg.cp_rs2_toggle_b | Toggle is not a requirement of CV32E40Pv2 verification, but the corresponding coverage from the Reference Model Coverage Package exists and is given for reference purposes only
|  | CV.PACK | cv.pack rD, rs1, rs2 rD[31:16] = rs1[15:0] rD[15:0] = rs2[15:0] | Register operands All possible rs1 registers are used. All possible rs2 registers are used. All possible rD registers are used. All possible register combinations where first operand is the destination register of the previous instruction All possible register combinations where second operand is the destination register of the previous instruction | corev_rand_pulp_instr_test corev_rand_pulp_simd_instr_test pulp_vectorial_shuffle_pack | Check against RM | Constrained-Random | Functional Coverage | CG: RISCV_coverage_pkg.RISCV_coverage__1.cv_pack_cg.cp_rs1 CG: RISCV_coverage_pkg.RISCV_coverage__1.cv_pack_cg.cp_gpr_hazard[RAW_HAZARD] CG: RISCV_coverage_pkg.RISCV_coverage__1.cv_pack_cg.cp_rd CG: RISCV_coverage_pkg.RISCV_coverage__1.cv_pack_cg.cp_rs2
|  |  |  | coverage: bits rs1[15:0] are toggled bits rs2[15:0] are toggled All bits of rD are toggled |  | Check against RM | Constrained-Random | Functional Coverage | CG: RISCV_coverage_pkg.RISCV_coverage__1.cv_pack_cg.cp_rd_toggle CG: RISCV_coverage_pkg.RISCV_coverage__1.cv_pack_cg.cp_rs1_toggle CG: RISCV_coverage_pkg.RISCV_coverage__1.cv_pack_cg.cp_rs2_toggle | Toggle is not a requirement of CV32E40Pv2 verification, but the corresponding coverage from the Reference Model Coverage Package exists and is given for reference purposes only
|  | CV.PACK.H | cv.pack.h rD, rs1, rs2 rD[31:16] = rs1[31:16] rD[15:0] = rs2[31:16] | Register operands All possible rs1 registers are used. All possible rs2 registers are used. All possible rD registers are used. All possible register combinations where first operand is the destination register of the previous instruction All possible register combinations where second operand is the destination register of the previous instruction | corev_rand_pulp_instr_test corev_rand_pulp_simd_instr_test pulp_vectorial_shuffle_pack | Check against RM | Constrained-Random | Functional Coverage | CG: RISCV_coverage_pkg.RISCV_coverage__1.cv_pack_h_cg.cp_rs1 CG: RISCV_coverage_pkg.RISCV_coverage__1.cv_pack_h_cg.cp_gpr_hazard[RAW_HAZARD] CG: RISCV_coverage_pkg.RISCV_coverage__1.cv_pack_h_cg.cp_rd CG: RISCV_coverage_pkg.RISCV_coverage__1.cv_pack_h_cg.cp_rs2
|  |  |  | coverage: bits rs1[31:16] are toggled bits rs2[31:16] are toggled All bits of rD are toggled |  | Check against RM | Constrained-Random | Functional Coverage | CG: RISCV_coverage_pkg.RISCV_coverage__1.cv_pack_h_cg.cp_rd_toggle_h CG: RISCV_coverage_pkg.RISCV_coverage__1.cv_pack_h_cg.cp_rs1_toggle_h CG: RISCV_coverage_pkg.RISCV_coverage__1.cv_pack_h_cg.cp_rs2_toggle_h | Toggle is not a requirement of CV32E40Pv2 verification, but the corresponding coverage from the Reference Model Coverage Package exists and is given for reference purposes only
|  | CV.PACKHI.B | cv.packhi.b rD, rs1, rs2 rD[31:24] = rs1[7:0] rD[23:16] = rs2[7:0] Note: The rest of the bits of rD are untouched and keep their previous value. | Register operands All possible rs1 registers are used. All possible rs2 registers are used. All possible rD registers are used. All possible register combinations where first operand is the destination register of the previous instruction All possible register combinations where second operand is the destination register of the previous instruction | corev_rand_pulp_instr_test corev_rand_pulp_simd_instr_test pulp_vectorial_shuffle_pack | Check against RM | Constrained-Random | Functional Coverage | CG: RISCV_coverage_pkg.RISCV_coverage__1.cv_packhi_b_cg.cp_rs1 CG: RISCV_coverage_pkg.RISCV_coverage__1.cv_packhi_b_cg.cp_gpr_hazard[RAW_HAZARD] CG: RISCV_coverage_pkg.RISCV_coverage__1.cv_packhi_b_cg.cp_rd CG: RISCV_coverage_pkg.RISCV_coverage__1.cv_packhi_b_cg.cp_rs2
|  |  |  | coverage: bits rs1[7:0] are toggled bits rs2[7:0] are toggled bits rD[31:16] are toggled |  | Check against RM | Constrained-Random | Functional Coverage | CG: RISCV_coverage_pkg.RISCV_coverage__1.cv_packhi_b_cg.cp_rd_toggle_b CG: RISCV_coverage_pkg.RISCV_coverage__1.cv_packhi_b_cg.cp_rs1_toggle_b CG: RISCV_coverage_pkg.RISCV_coverage__1.cv_packhi_b_cg.cp_rs2_toggle_b | Toggle is not a requirement of CV32E40Pv2 verification, but the corresponding coverage from the Reference Model Coverage Package exists and is given for reference purposes only
|  | CV.PACKLO.B | cv.packlo.b rD, rs1, rs2 rD[15:8] = rs1[7:0] rD[7:0] = rs2[7:0] Note: The rest of the bits of rD are untouched and keep their previous value. | Register operands All possible rs1 registers are used. All possible rs2 registers are used. All possible rD registers are used. All possible register combinations where first operand is the destination register of the previous instruction All possible register combinations where second operand is the destination register of the previous instruction | corev_rand_pulp_instr_test corev_rand_pulp_simd_instr_test pulp_vectorial_shuffle_pack | Check against RM | Constrained-Random | Functional Coverage | CG: RISCV_coverage_pkg.RISCV_coverage__1.cv_packlo_b_cg.cp_rs1 CG: RISCV_coverage_pkg.RISCV_coverage__1.cv_packlo_b_cg.cp_gpr_hazard[RAW_HAZARD] CG: RISCV_coverage_pkg.RISCV_coverage__1.cv_packlo_b_cg.cp_rd CG: RISCV_coverage_pkg.RISCV_coverage__1.cv_packlo_b_cg.cp_rs2
|  |  |  | coverage: bits rs1[7:0] are toggled bits rs2[7:0] are toggled bits rD[15:0] are toggled |  | Check against RM | Constrained-Random | Functional Coverage | CG: RISCV_coverage_pkg.RISCV_coverage__1.cv_packlo_b_cg.cp_rd_toggle_b CG: RISCV_coverage_pkg.RISCV_coverage__1.cv_packlo_b_cg.cp_rs1_toggle_b CG: RISCV_coverage_pkg.RISCV_coverage__1.cv_packlo_b_cg.cp_rs2_toggle_b | Toggle is not a requirement of CV32E40Pv2 verification, but the corresponding coverage from the Reference Model Coverage Package exists and is given for reference purposes only
CV32E40P User Manual - Chapter 7.7.2 SIMD Comparison Operations | SIMD Comparison operations | CV.CMPEQ | cv.cmpeq[.sc,.sci]{.h,.b} rD, rs1, [rs2, Imm6] rD[i] = rs1[i] == rs2[i] ? ‘1 : ‘0 For scalar mode (.sc/.sci) : rD[i] = rs1[i] == op2[0] ? ‘1 : ‘0 | Register operands All possible rs1 registers are used. All possible rs2 registers are used. All possible rD registers are used. All possible register combinations where first operand is the destination register of the previous instruction All possible register combinations where second operand is the destination register of the previous instruction | corev_rand_pulp_instr_test corev_rand_pulp_simd_instr_test pulp_vectorial_comparison_1 | Check against RM | Constrained-Random | Functional Coverage | CG: RISCV_coverage_pkg.RISCV_coverage__1.cv_cmpeq_h_cg.cp_rs1 CG: RISCV_coverage_pkg.RISCV_coverage__1.cv_cmpeq_h_cg.cp_gpr_hazard[RAW_HAZARD] CG: RISCV_coverage_pkg.RISCV_coverage__1.cv_cmpeq_h_cg.cp_rd CG: RISCV_coverage_pkg.RISCV_coverage__1.cv_cmpeq_h_cg.cp_rs2 CG: RISCV_coverage_pkg.RISCV_coverage__1.cv_cmpeq_b_cg.cp_rs1 CG: RISCV_coverage_pkg.RISCV_coverage__1.cv_cmpeq_b_cg.cp_gpr_hazard[RAW_HAZARD] CG: RISCV_coverage_pkg.RISCV_coverage__1.cv_cmpeq_b_cg.cp_rd CG: RISCV_coverage_pkg.RISCV_coverage__1.cv_cmpeq_b_cg.cp_rs2 CG: RISCV_coverage_pkg.RISCV_coverage__1.cv_cmpeq_sc_h_cg.cp_rs1 CG: RISCV_coverage_pkg.RISCV_coverage__1.cv_cmpeq_sc_h_cg.cp_gpr_hazard[RAW_HAZARD] CG: RISCV_coverage_pkg.RISCV_coverage__1.cv_cmpeq_sc_h_cg.cp_rd CG: RISCV_coverage_pkg.RISCV_coverage__1.cv_cmpeq_sc_h_cg.cp_rs2 CG: RISCV_coverage_pkg.RISCV_coverage__1.cv_cmpeq_sc_b_cg.cp_rs1 CG: RISCV_coverage_pkg.RISCV_coverage__1.cv_cmpeq_sc_b_cg.cp_gpr_hazard[RAW_HAZARD] CG: RISCV_coverage_pkg.RISCV_coverage__1.cv_cmpeq_sc_b_cg.cp_rd CG: RISCV_coverage_pkg.RISCV_coverage__1.cv_cmpeq_sc_b_cg.cp_rs2 CG: RISCV_coverage_pkg.RISCV_coverage__1.cv_cmpeq_sci_h_cg.cp_rs1 CG: RISCV_coverage_pkg.RISCV_coverage__1.cv_cmpeq_sci_h_cg.cp_gpr_hazard[RAW_HAZARD] CG: RISCV_coverage_pkg.RISCV_coverage__1.cv_cmpeq_sci_h_cg.cp_rd CG: RISCV_coverage_pkg.RISCV_coverage__1.cv_cmpeq_sci_b_cg.cp_rs1 CG: RISCV_coverage_pkg.RISCV_coverage__1.cv_cmpeq_sci_b_cg.cp_gpr_hazard[RAW_HAZARD] CG: RISCV_coverage_pkg.RISCV_coverage__1.cv_cmpeq_sci_b_cg.cp_rd
|  |  |  | coverage: All bits of rs1 are toggled All bits of rs2 are toggled All bits of rD are toggled All bits of imm6 are toggled |  | Check against RM | Constrained-Random | Functional Coverage | CG: RISCV_coverage_pkg.RISCV_coverage__1.cv_cmpeq_h_cg.cp_rd_toggle_h CG: RISCV_coverage_pkg.RISCV_coverage__1.cv_cmpeq_h_cg.cp_rs1_toggle_h CG: RISCV_coverage_pkg.RISCV_coverage__1.cv_cmpeq_h_cg.cp_rs2_toggle_h CG: RISCV_coverage_pkg.RISCV_coverage__1.cv_cmpeq_b_cg.cp_rd_toggle_b CG: RISCV_coverage_pkg.RISCV_coverage__1.cv_cmpeq_b_cg.cp_rs1_toggle_b CG: RISCV_coverage_pkg.RISCV_coverage__1.cv_cmpeq_b_cg.cp_rs2_toggle_b CG: RISCV_coverage_pkg.RISCV_coverage__1.cv_cmpeq_sc_h_cg.cp_rd_toggle_h CG: RISCV_coverage_pkg.RISCV_coverage__1.cv_cmpeq_sc_h_cg.cp_rs1_toggle_h CG: RISCV_coverage_pkg.RISCV_coverage__1.cv_cmpeq_sc_h_cg.cp_rs2_toggle_h CG: RISCV_coverage_pkg.RISCV_coverage__1.cv_cmpeq_sc_b_cg.cp_rd_toggle_b CG: RISCV_coverage_pkg.RISCV_coverage__1.cv_cmpeq_sc_b_cg.cp_rs1_toggle_b CG: RISCV_coverage_pkg.RISCV_coverage__1.cv_cmpeq_sc_b_cg.cp_rs2_toggle_b CG: RISCV_coverage_pkg.RISCV_coverage__1.cv_cmpeq_sci_h_cg.cp_rd_toggle_h CG: RISCV_coverage_pkg.RISCV_coverage__1.cv_cmpeq_sci_h_cg.cp_rs1_toggle_h CG: RISCV_coverage_pkg.RISCV_coverage__1.cv_cmpeq_sci_b_cg.cp_rd_toggle_b CG: RISCV_coverage_pkg.RISCV_coverage__1.cv_cmpeq_sci_b_cg.cp_rs1_toggle_b | Toggle is not a requirement of CV32E40Pv2 verification, but the corresponding coverage from the Reference Model Coverage Package exists and is given for reference purposes only. Immediate toggle coverage is missing from Reference Model Coverage Package.
|  | CV.CMPNE | cv.cmpne[.sc,.sci]{.h,.b} rD, rs1, [rs2, Imm6] rD[i] = rs1[i] != rs2[i] ? ‘1 : ‘0 For scalar mode (.sc/.sci) : rD[i] = rs1[i] != op2[0] ? ‘1 : ‘0 | Register operands All possible rs1 registers are used. All possible rs2 registers are used. All possible rD registers are used. All possible register combinations where first operand is the destination register of the previous instruction All possible register combinations where second operand is the destination register of the previous instruction | corev_rand_pulp_instr_test corev_rand_pulp_simd_instr_test pulp_vectorial_comparison_1 | Check against RM | Constrained-Random | Functional Coverage | CG: RISCV_coverage_pkg.RISCV_coverage__1.cv_cmpne_h_cg.cp_rs1 CG: RISCV_coverage_pkg.RISCV_coverage__1.cv_cmpne_h_cg.cp_gpr_hazard[RAW_HAZARD] CG: RISCV_coverage_pkg.RISCV_coverage__1.cv_cmpne_h_cg.cp_rd CG: RISCV_coverage_pkg.RISCV_coverage__1.cv_cmpne_h_cg.cp_rs2 CG: RISCV_coverage_pkg.RISCV_coverage__1.cv_cmpne_b_cg.cp_rs1 CG: RISCV_coverage_pkg.RISCV_coverage__1.cv_cmpne_b_cg.cp_gpr_hazard[RAW_HAZARD] CG: RISCV_coverage_pkg.RISCV_coverage__1.cv_cmpne_b_cg.cp_rd CG: RISCV_coverage_pkg.RISCV_coverage__1.cv_cmpne_b_cg.cp_rs2 CG: RISCV_coverage_pkg.RISCV_coverage__1.cv_cmpne_sc_h_cg.cp_rs1 CG: RISCV_coverage_pkg.RISCV_coverage__1.cv_cmpne_sc_h_cg.cp_gpr_hazard[RAW_HAZARD] CG: RISCV_coverage_pkg.RISCV_coverage__1.cv_cmpne_sc_h_cg.cp_rd CG: RISCV_coverage_pkg.RISCV_coverage__1.cv_cmpne_sc_h_cg.cp_rs2 CG: RISCV_coverage_pkg.RISCV_coverage__1.cv_cmpne_sc_b_cg.cp_rs1 CG: RISCV_coverage_pkg.RISCV_coverage__1.cv_cmpne_sc_b_cg.cp_gpr_hazard[RAW_HAZARD] CG: RISCV_coverage_pkg.RISCV_coverage__1.cv_cmpne_sc_b_cg.cp_rd CG: RISCV_coverage_pkg.RISCV_coverage__1.cv_cmpne_sc_b_cg.cp_rs2 CG: RISCV_coverage_pkg.RISCV_coverage__1.cv_cmpne_sci_h_cg.cp_rs1 CG: RISCV_coverage_pkg.RISCV_coverage__1.cv_cmpne_sci_h_cg.cp_gpr_hazard[RAW_HAZARD] CG: RISCV_coverage_pkg.RISCV_coverage__1.cv_cmpne_sci_h_cg.cp_rd CG: RISCV_coverage_pkg.RISCV_coverage__1.cv_cmpne_sci_b_cg.cp_rs1 CG: RISCV_coverage_pkg.RISCV_coverage__1.cv_cmpne_sci_b_cg.cp_gpr_hazard[RAW_HAZARD] CG: RISCV_coverage_pkg.RISCV_coverage__1.cv_cmpne_sci_b_cg.cp_rd
|  |  |  | coverage: All bits of rs1 are toggled All bits of rs2 are toggled All bits of rD are toggled All bits of imm6 are toggled |  | Check against RM | Constrained-Random | Functional Coverage | CG: RISCV_coverage_pkg.RISCV_coverage__1.cv_cmpne_h_cg.cp_rd_toggle_h CG: RISCV_coverage_pkg.RISCV_coverage__1.cv_cmpne_h_cg.cp_rs1_toggle_h CG: RISCV_coverage_pkg.RISCV_coverage__1.cv_cmpne_h_cg.cp_rs2_toggle_h CG: RISCV_coverage_pkg.RISCV_coverage__1.cv_cmpne_b_cg.cp_rd_toggle_b CG: RISCV_coverage_pkg.RISCV_coverage__1.cv_cmpne_b_cg.cp_rs1_toggle_b CG: RISCV_coverage_pkg.RISCV_coverage__1.cv_cmpne_b_cg.cp_rs2_toggle_b CG: RISCV_coverage_pkg.RISCV_coverage__1.cv_cmpne_sc_h_cg.cp_rd_toggle_h CG: RISCV_coverage_pkg.RISCV_coverage__1.cv_cmpne_sc_h_cg.cp_rs1_toggle_h CG: RISCV_coverage_pkg.RISCV_coverage__1.cv_cmpne_sc_h_cg.cp_rs2_toggle_h CG: RISCV_coverage_pkg.RISCV_coverage__1.cv_cmpne_sc_b_cg.cp_rd_toggle_b CG: RISCV_coverage_pkg.RISCV_coverage__1.cv_cmpne_sc_b_cg.cp_rs1_toggle_b CG: RISCV_coverage_pkg.RISCV_coverage__1.cv_cmpne_sc_b_cg.cp_rs2_toggle_b CG: RISCV_coverage_pkg.RISCV_coverage__1.cv_cmpne_sci_h_cg.cp_rd_toggle_h CG: RISCV_coverage_pkg.RISCV_coverage__1.cv_cmpne_sci_h_cg.cp_rs1_toggle_h CG: RISCV_coverage_pkg.RISCV_coverage__1.cv_cmpne_sci_b_cg.cp_rd_toggle_b CG: RISCV_coverage_pkg.RISCV_coverage__1.cv_cmpne_sci_b_cg.cp_rs1_toggle_b | Toggle is not a requirement of CV32E40Pv2 verification, but the corresponding coverage from the Reference Model Coverage Package exists and is given for reference purposes only. Immediate toggle coverage is missing from Reference Model Coverage Package.
|  | CV.CMPGT | cv.cmpgt[.sc,.sci]{.h,.b} rD, rs1, [rs2, Imm6] rD[i] = rs1[i] > rs2[i] ? ‘1 : ‘0 For scalar mode (.sc/.sci) : rD[i] = rs1[i] > op2[0] ? ‘1 : ‘0 | Register operands All possible rs1 registers are used. All possible rs2 registers are used. All possible rD registers are used. All possible register combinations where first operand is the destination register of the previous instruction All possible register combinations where second operand is the destination register of the previous instruction | corev_rand_pulp_instr_test corev_rand_pulp_simd_instr_test pulp_vectorial_comparison_1 | Check against RM | Constrained-Random | Functional Coverage | CG: RISCV_coverage_pkg.RISCV_coverage__1.cv_cmpgt_h_cg.cp_rs1 CG: RISCV_coverage_pkg.RISCV_coverage__1.cv_cmpgt_h_cg.cp_gpr_hazard[RAW_HAZARD] CG: RISCV_coverage_pkg.RISCV_coverage__1.cv_cmpgt_h_cg.cp_rd CG: RISCV_coverage_pkg.RISCV_coverage__1.cv_cmpgt_h_cg.cp_rs2 CG: RISCV_coverage_pkg.RISCV_coverage__1.cv_cmpgt_b_cg.cp_rs1 CG: RISCV_coverage_pkg.RISCV_coverage__1.cv_cmpgt_b_cg.cp_gpr_hazard[RAW_HAZARD] CG: RISCV_coverage_pkg.RISCV_coverage__1.cv_cmpgt_b_cg.cp_rd CG: RISCV_coverage_pkg.RISCV_coverage__1.cv_cmpgt_b_cg.cp_rs2 CG: RISCV_coverage_pkg.RISCV_coverage__1.cv_cmpgt_sc_h_cg.cp_rs1 CG: RISCV_coverage_pkg.RISCV_coverage__1.cv_cmpgt_sc_h_cg.cp_gpr_hazard[RAW_HAZARD] CG: RISCV_coverage_pkg.RISCV_coverage__1.cv_cmpgt_sc_h_cg.cp_rd CG: RISCV_coverage_pkg.RISCV_coverage__1.cv_cmpgt_sc_h_cg.cp_rs2 CG: RISCV_coverage_pkg.RISCV_coverage__1.cv_cmpgt_sc_b_cg.cp_rs1 CG: RISCV_coverage_pkg.RISCV_coverage__1.cv_cmpgt_sc_b_cg.cp_gpr_hazard[RAW_HAZARD] CG: RISCV_coverage_pkg.RISCV_coverage__1.cv_cmpgt_sc_b_cg.cp_rd CG: RISCV_coverage_pkg.RISCV_coverage__1.cv_cmpgt_sc_b_cg.cp_rs2 CG: RISCV_coverage_pkg.RISCV_coverage__1.cv_cmpgt_sci_h_cg.cp_rs1 CG: RISCV_coverage_pkg.RISCV_coverage__1.cv_cmpgt_sci_h_cg.cp_gpr_hazard[RAW_HAZARD] CG: RISCV_coverage_pkg.RISCV_coverage__1.cv_cmpgt_sci_h_cg.cp_rd CG: RISCV_coverage_pkg.RISCV_coverage__1.cv_cmpgt_sci_b_cg.cp_rs1 CG: RISCV_coverage_pkg.RISCV_coverage__1.cv_cmpgt_sci_b_cg.cp_gpr_hazard[RAW_HAZARD] CG: RISCV_coverage_pkg.RISCV_coverage__1.cv_cmpgt_sci_b_cg.cp_rd
|  |  |  | coverage: All bits of rs1 are toggled All bits of rs2 are toggled All bits of rD are toggled All bits of imm6 are toggled |  | Check against RM | Constrained-Random | Functional Coverage | CG: RISCV_coverage_pkg.RISCV_coverage__1.cv_cmpgt_h_cg.cp_rd_toggle_h CG: RISCV_coverage_pkg.RISCV_coverage__1.cv_cmpgt_h_cg.cp_rs1_toggle_h CG: RISCV_coverage_pkg.RISCV_coverage__1.cv_cmpgt_h_cg.cp_rs2_toggle_h CG: RISCV_coverage_pkg.RISCV_coverage__1.cv_cmpgt_b_cg.cp_rd_toggle_b CG: RISCV_coverage_pkg.RISCV_coverage__1.cv_cmpgt_b_cg.cp_rs1_toggle_b CG: RISCV_coverage_pkg.RISCV_coverage__1.cv_cmpgt_b_cg.cp_rs2_toggle_b CG: RISCV_coverage_pkg.RISCV_coverage__1.cv_cmpgt_sc_h_cg.cp_rd_toggle_h CG: RISCV_coverage_pkg.RISCV_coverage__1.cv_cmpgt_sc_h_cg.cp_rs1_toggle_h CG: RISCV_coverage_pkg.RISCV_coverage__1.cv_cmpgt_sc_h_cg.cp_rs2_toggle_h CG: RISCV_coverage_pkg.RISCV_coverage__1.cv_cmpgt_sc_b_cg.cp_rd_toggle_b CG: RISCV_coverage_pkg.RISCV_coverage__1.cv_cmpgt_sc_b_cg.cp_rs1_toggle_b CG: RISCV_coverage_pkg.RISCV_coverage__1.cv_cmpgt_sc_b_cg.cp_rs2_toggle_b CG: RISCV_coverage_pkg.RISCV_coverage__1.cv_cmpgt_sci_h_cg.cp_rd_toggle_h CG: RISCV_coverage_pkg.RISCV_coverage__1.cv_cmpgt_sci_h_cg.cp_rs1_toggle_h CG: RISCV_coverage_pkg.RISCV_coverage__1.cv_cmpgt_sci_b_cg.cp_rd_toggle_b CG: RISCV_coverage_pkg.RISCV_coverage__1.cv_cmpgt_sci_b_cg.cp_rs1_toggle_b | Toggle is not a requirement of CV32E40Pv2 verification, but the corresponding coverage from the Reference Model Coverage Package exists and is given for reference purposes only. Immediate toggle coverage is missing from Reference Model Coverage Package.
|  | CV.CMPGE | cv.cmpge[.sc,.sci]{.h,.b} rD, rs1, [rs2, Imm6] rD[i] = rs1[i] >= rs2[i] ? ‘1 : ‘0 For scalar mode (.sc/.sci) : rD[i] = rs1[i] >= op2[0] ? ‘1 : ‘0 | Register operands All possible rs1 registers are used. All possible rs2 registers are used. All possible rD registers are used. All possible register combinations where first operand is the destination register of the previous instruction All possible register combinations where second operand is the destination register of the previous instruction | corev_rand_pulp_instr_test corev_rand_pulp_simd_instr_test pulp_vectorial_comparison_2 | Check against RM | Constrained-Random | Functional Coverage | CG: RISCV_coverage_pkg.RISCV_coverage__1.cv_cmpge_h_cg.cp_rs1 CG: RISCV_coverage_pkg.RISCV_coverage__1.cv_cmpge_h_cg.cp_gpr_hazard[RAW_HAZARD] CG: RISCV_coverage_pkg.RISCV_coverage__1.cv_cmpge_h_cg.cp_rd CG: RISCV_coverage_pkg.RISCV_coverage__1.cv_cmpge_h_cg.cp_rs2 CG: RISCV_coverage_pkg.RISCV_coverage__1.cv_cmpge_b_cg.cp_rs1 CG: RISCV_coverage_pkg.RISCV_coverage__1.cv_cmpge_b_cg.cp_gpr_hazard[RAW_HAZARD] CG: RISCV_coverage_pkg.RISCV_coverage__1.cv_cmpge_b_cg.cp_rd CG: RISCV_coverage_pkg.RISCV_coverage__1.cv_cmpge_b_cg.cp_rs2 CG: RISCV_coverage_pkg.RISCV_coverage__1.cv_cmpge_sc_h_cg.cp_rs1 CG: RISCV_coverage_pkg.RISCV_coverage__1.cv_cmpge_sc_h_cg.cp_gpr_hazard[RAW_HAZARD] CG: RISCV_coverage_pkg.RISCV_coverage__1.cv_cmpge_sc_h_cg.cp_rd CG: RISCV_coverage_pkg.RISCV_coverage__1.cv_cmpge_sc_h_cg.cp_rs2 CG: RISCV_coverage_pkg.RISCV_coverage__1.cv_cmpge_sc_b_cg.cp_rs1 CG: RISCV_coverage_pkg.RISCV_coverage__1.cv_cmpge_sc_b_cg.cp_gpr_hazard[RAW_HAZARD] CG: RISCV_coverage_pkg.RISCV_coverage__1.cv_cmpge_sc_b_cg.cp_rd CG: RISCV_coverage_pkg.RISCV_coverage__1.cv_cmpge_sc_b_cg.cp_rs2 CG: RISCV_coverage_pkg.RISCV_coverage__1.cv_cmpge_sci_h_cg.cp_rs1 CG: RISCV_coverage_pkg.RISCV_coverage__1.cv_cmpge_sci_h_cg.cp_gpr_hazard[RAW_HAZARD] CG: RISCV_coverage_pkg.RISCV_coverage__1.cv_cmpge_sci_h_cg.cp_rd CG: RISCV_coverage_pkg.RISCV_coverage__1.cv_cmpge_sci_b_cg.cp_rs1 CG: RISCV_coverage_pkg.RISCV_coverage__1.cv_cmpge_sci_b_cg.cp_gpr_hazard[RAW_HAZARD] CG: RISCV_coverage_pkg.RISCV_coverage__1.cv_cmpge_sci_b_cg.cp_rd
|  |  |  | coverage: All bits of rs1 are toggled All bits of rs2 are toggled All bits of rD are toggled All bits of imm6 are toggled |  | Check against RM | Constrained-Random | Functional Coverage | CG: RISCV_coverage_pkg.RISCV_coverage__1.cv_cmpge_h_cg.cp_rd_toggle_h CG: RISCV_coverage_pkg.RISCV_coverage__1.cv_cmpge_h_cg.cp_rs1_toggle_h CG: RISCV_coverage_pkg.RISCV_coverage__1.cv_cmpge_h_cg.cp_rs2_toggle_h CG: RISCV_coverage_pkg.RISCV_coverage__1.cv_cmpge_b_cg.cp_rd_toggle_b CG: RISCV_coverage_pkg.RISCV_coverage__1.cv_cmpge_b_cg.cp_rs1_toggle_b CG: RISCV_coverage_pkg.RISCV_coverage__1.cv_cmpge_b_cg.cp_rs2_toggle_b CG: RISCV_coverage_pkg.RISCV_coverage__1.cv_cmpge_sc_h_cg.cp_rd_toggle_h CG: RISCV_coverage_pkg.RISCV_coverage__1.cv_cmpge_sc_h_cg.cp_rs1_toggle_h CG: RISCV_coverage_pkg.RISCV_coverage__1.cv_cmpge_sc_h_cg.cp_rs2_toggle_h CG: RISCV_coverage_pkg.RISCV_coverage__1.cv_cmpge_sc_b_cg.cp_rd_toggle_b CG: RISCV_coverage_pkg.RISCV_coverage__1.cv_cmpge_sc_b_cg.cp_rs1_toggle_b CG: RISCV_coverage_pkg.RISCV_coverage__1.cv_cmpge_sc_b_cg.cp_rs2_toggle_b CG: RISCV_coverage_pkg.RISCV_coverage__1.cv_cmpge_sci_h_cg.cp_rd_toggle_h CG: RISCV_coverage_pkg.RISCV_coverage__1.cv_cmpge_sci_h_cg.cp_rs1_toggle_h CG: RISCV_coverage_pkg.RISCV_coverage__1.cv_cmpge_sci_b_cg.cp_rd_toggle_b CG: RISCV_coverage_pkg.RISCV_coverage__1.cv_cmpge_sci_b_cg.cp_rs1_toggle_b | Toggle is not a requirement of CV32E40Pv2 verification, but the corresponding coverage from the Reference Model Coverage Package exists and is given for reference purposes only. Immediate toggle coverage is missing from Reference Model Coverage Package.
|  | CV.CMPLT | cv.cmplt[.sc,.sci]{.h,.b} rD, rs1, [rs2, Imm6] rD[i] = rs1[i] < rs2[i] ? ‘1 : ‘0 For scalar mode (.sc/.sci) : rD[i] = rs1[i] < op2[0] ? ‘1 : ‘0 | Register operands All possible rs1 registers are used. All possible rs2 registers are used. All possible rD registers are used. All possible register combinations where first operand is the destination register of the previous instruction All possible register combinations where second operand is the destination register of the previous instruction | corev_rand_pulp_instr_test corev_rand_pulp_simd_instr_test pulp_vectorial_comparison_2 | Check against RM | Constrained-Random | Functional Coverage | CG: RISCV_coverage_pkg.RISCV_coverage__1.cv_cmplt_h_cg.cp_rs1 CG: RISCV_coverage_pkg.RISCV_coverage__1.cv_cmplt_h_cg.cp_gpr_hazard[RAW_HAZARD] CG: RISCV_coverage_pkg.RISCV_coverage__1.cv_cmplt_h_cg.cp_rd CG: RISCV_coverage_pkg.RISCV_coverage__1.cv_cmplt_h_cg.cp_rs2 CG: RISCV_coverage_pkg.RISCV_coverage__1.cv_cmplt_b_cg.cp_rs1 CG: RISCV_coverage_pkg.RISCV_coverage__1.cv_cmplt_b_cg.cp_gpr_hazard[RAW_HAZARD] CG: RISCV_coverage_pkg.RISCV_coverage__1.cv_cmplt_b_cg.cp_rd CG: RISCV_coverage_pkg.RISCV_coverage__1.cv_cmplt_b_cg.cp_rs2 CG: RISCV_coverage_pkg.RISCV_coverage__1.cv_cmplt_sc_h_cg.cp_rs1 CG: RISCV_coverage_pkg.RISCV_coverage__1.cv_cmplt_sc_h_cg.cp_gpr_hazard[RAW_HAZARD] CG: RISCV_coverage_pkg.RISCV_coverage__1.cv_cmplt_sc_h_cg.cp_rd CG: RISCV_coverage_pkg.RISCV_coverage__1.cv_cmplt_sc_h_cg.cp_rs2 CG: RISCV_coverage_pkg.RISCV_coverage__1.cv_cmplt_sc_b_cg.cp_rs1 CG: RISCV_coverage_pkg.RISCV_coverage__1.cv_cmplt_sc_b_cg.cp_gpr_hazard[RAW_HAZARD] CG: RISCV_coverage_pkg.RISCV_coverage__1.cv_cmplt_sc_b_cg.cp_rd CG: RISCV_coverage_pkg.RISCV_coverage__1.cv_cmplt_sc_b_cg.cp_rs2 CG: RISCV_coverage_pkg.RISCV_coverage__1.cv_cmplt_sci_h_cg.cp_rs1 CG: RISCV_coverage_pkg.RISCV_coverage__1.cv_cmplt_sci_h_cg.cp_gpr_hazard[RAW_HAZARD] CG: RISCV_coverage_pkg.RISCV_coverage__1.cv_cmplt_sci_h_cg.cp_rd CG: RISCV_coverage_pkg.RISCV_coverage__1.cv_cmplt_sci_b_cg.cp_rs1 CG: RISCV_coverage_pkg.RISCV_coverage__1.cv_cmplt_sci_b_cg.cp_gpr_hazard[RAW_HAZARD] CG: RISCV_coverage_pkg.RISCV_coverage__1.cv_cmplt_sci_b_cg.cp_rd
|  |  |  | coverage: All bits of rs1 are toggled All bits of rs2 are toggled All bits of rD are toggled All bits of imm6 are toggled |  | Check against RM | Constrained-Random | Functional Coverage | CG: RISCV_coverage_pkg.RISCV_coverage__1.cv_cmplt_h_cg.cp_rd_toggle_h CG: RISCV_coverage_pkg.RISCV_coverage__1.cv_cmplt_h_cg.cp_rs1_toggle_h CG: RISCV_coverage_pkg.RISCV_coverage__1.cv_cmplt_h_cg.cp_rs2_toggle_h CG: RISCV_coverage_pkg.RISCV_coverage__1.cv_cmplt_b_cg.cp_rd_toggle_b CG: RISCV_coverage_pkg.RISCV_coverage__1.cv_cmplt_b_cg.cp_rs1_toggle_b CG: RISCV_coverage_pkg.RISCV_coverage__1.cv_cmplt_b_cg.cp_rs2_toggle_b CG: RISCV_coverage_pkg.RISCV_coverage__1.cv_cmplt_sc_h_cg.cp_rd_toggle_h CG: RISCV_coverage_pkg.RISCV_coverage__1.cv_cmplt_sc_h_cg.cp_rs1_toggle_h CG: RISCV_coverage_pkg.RISCV_coverage__1.cv_cmplt_sc_h_cg.cp_rs2_toggle_h CG: RISCV_coverage_pkg.RISCV_coverage__1.cv_cmplt_sc_b_cg.cp_rd_toggle_b CG: RISCV_coverage_pkg.RISCV_coverage__1.cv_cmplt_sc_b_cg.cp_rs1_toggle_b CG: RISCV_coverage_pkg.RISCV_coverage__1.cv_cmplt_sc_b_cg.cp_rs2_toggle_b CG: RISCV_coverage_pkg.RISCV_coverage__1.cv_cmplt_sci_h_cg.cp_rd_toggle_h CG: RISCV_coverage_pkg.RISCV_coverage__1.cv_cmplt_sci_h_cg.cp_rs1_toggle_h CG: RISCV_coverage_pkg.RISCV_coverage__1.cv_cmplt_sci_b_cg.cp_rd_toggle_b CG: RISCV_coverage_pkg.RISCV_coverage__1.cv_cmplt_sci_b_cg.cp_rs1_toggle_b | Toggle is not a requirement of CV32E40Pv2 verification, but the corresponding coverage from the Reference Model Coverage Package exists and is given for reference purposes only. Immediate toggle coverage is missing from Reference Model Coverage Package.
|  | CV.CMPLE | cv.cmple[.sc,.sci]{.h,.b} rD, rs1, [rs2, Imm6] rD[i] = rs1[i] <= rs2[i] ? ‘1 : ‘0 For scalar mode (.sc/.sci) : rD[i] = rs1[i] <= op2[0] ? ‘1 : ‘0 | Register operands All possible rs1 registers are used. All possible rs2 registers are used. All possible rD registers are used. All possible register combinations where first operand is the destination register of the previous instruction All possible register combinations where second operand is the destination register of the previous instruction | corev_rand_pulp_instr_test corev_rand_pulp_simd_instr_test pulp_vectorial_comparison_2 | Check against RM | Constrained-Random | Functional Coverage | CG: RISCV_coverage_pkg.RISCV_coverage__1.cv_cmple_h_cg.cp_rs1 CG: RISCV_coverage_pkg.RISCV_coverage__1.cv_cmple_h_cg.cp_gpr_hazard[RAW_HAZARD] CG: RISCV_coverage_pkg.RISCV_coverage__1.cv_cmple_h_cg.cp_rd CG: RISCV_coverage_pkg.RISCV_coverage__1.cv_cmple_h_cg.cp_rs2 CG: RISCV_coverage_pkg.RISCV_coverage__1.cv_cmple_b_cg.cp_rs1 CG: RISCV_coverage_pkg.RISCV_coverage__1.cv_cmple_b_cg.cp_gpr_hazard[RAW_HAZARD] CG: RISCV_coverage_pkg.RISCV_coverage__1.cv_cmple_b_cg.cp_rd CG: RISCV_coverage_pkg.RISCV_coverage__1.cv_cmple_b_cg.cp_rs2 CG: RISCV_coverage_pkg.RISCV_coverage__1.cv_cmple_sc_h_cg.cp_rs1 CG: RISCV_coverage_pkg.RISCV_coverage__1.cv_cmple_sc_h_cg.cp_gpr_hazard[RAW_HAZARD] CG: RISCV_coverage_pkg.RISCV_coverage__1.cv_cmple_sc_h_cg.cp_rd CG: RISCV_coverage_pkg.RISCV_coverage__1.cv_cmple_sc_h_cg.cp_rs2 CG: RISCV_coverage_pkg.RISCV_coverage__1.cv_cmple_sc_b_cg.cp_rs1 CG: RISCV_coverage_pkg.RISCV_coverage__1.cv_cmple_sc_b_cg.cp_gpr_hazard[RAW_HAZARD] CG: RISCV_coverage_pkg.RISCV_coverage__1.cv_cmple_sc_b_cg.cp_rd CG: RISCV_coverage_pkg.RISCV_coverage__1.cv_cmple_sc_b_cg.cp_rs2 CG: RISCV_coverage_pkg.RISCV_coverage__1.cv_cmple_sci_h_cg.cp_rs1 CG: RISCV_coverage_pkg.RISCV_coverage__1.cv_cmple_sci_h_cg.cp_gpr_hazard[RAW_HAZARD] CG: RISCV_coverage_pkg.RISCV_coverage__1.cv_cmple_sci_h_cg.cp_rd CG: RISCV_coverage_pkg.RISCV_coverage__1.cv_cmple_sci_b_cg.cp_rs1 CG: RISCV_coverage_pkg.RISCV_coverage__1.cv_cmple_sci_b_cg.cp_gpr_hazard[RAW_HAZARD] CG: RISCV_coverage_pkg.RISCV_coverage__1.cv_cmple_sci_b_cg.cp_rd
|  |  |  | coverage: All bits of rs1 are toggled All bits of rs2 are toggled All bits of rD are toggled All bits of imm6 are toggled |  | Check against RM | Constrained-Random | Functional Coverage | CG: RISCV_coverage_pkg.RISCV_coverage__1.cv_cmple_h_cg.cp_rd_toggle_h CG: RISCV_coverage_pkg.RISCV_coverage__1.cv_cmple_h_cg.cp_rs1_toggle_h CG: RISCV_coverage_pkg.RISCV_coverage__1.cv_cmple_h_cg.cp_rs2_toggle_h CG: RISCV_coverage_pkg.RISCV_coverage__1.cv_cmple_b_cg.cp_rd_toggle_b CG: RISCV_coverage_pkg.RISCV_coverage__1.cv_cmple_b_cg.cp_rs1_toggle_b CG: RISCV_coverage_pkg.RISCV_coverage__1.cv_cmple_b_cg.cp_rs2_toggle_b CG: RISCV_coverage_pkg.RISCV_coverage__1.cv_cmple_sc_h_cg.cp_rd_toggle_h CG: RISCV_coverage_pkg.RISCV_coverage__1.cv_cmple_sc_h_cg.cp_rs1_toggle_h CG: RISCV_coverage_pkg.RISCV_coverage__1.cv_cmple_sc_h_cg.cp_rs2_toggle_h CG: RISCV_coverage_pkg.RISCV_coverage__1.cv_cmple_sc_b_cg.cp_rd_toggle_b CG: RISCV_coverage_pkg.RISCV_coverage__1.cv_cmple_sc_b_cg.cp_rs1_toggle_b CG: RISCV_coverage_pkg.RISCV_coverage__1.cv_cmple_sc_b_cg.cp_rs2_toggle_b CG: RISCV_coverage_pkg.RISCV_coverage__1.cv_cmple_sci_h_cg.cp_rd_toggle_h CG: RISCV_coverage_pkg.RISCV_coverage__1.cv_cmple_sci_h_cg.cp_rs1_toggle_h CG: RISCV_coverage_pkg.RISCV_coverage__1.cv_cmple_sci_b_cg.cp_rd_toggle_b CG: RISCV_coverage_pkg.RISCV_coverage__1.cv_cmple_sci_b_cg.cp_rs1_toggle_b | Toggle is not a requirement of CV32E40Pv2 verification, but the corresponding coverage from the Reference Model Coverage Package exists and is given for reference purposes only. Immediate toggle coverage is missing from Reference Model Coverage Package.
|  | CV.CMPGTU | cv.cmpgtu[.sc,.sci]{.h,.b} rD, rs1, [rs2, Imm6] rD[i] = rs1[i] > rs2[i] ? ‘1 : ‘0 For scalar mode (.sc/.sci) : rD[i] = rs1[i] > op2[0] ? ‘1 : ‘0 Note: Unsigned comparison. | Register operands All possible rs1 registers are used. All possible rs2 registers are used. All possible rD registers are used. All possible register combinations where first operand is the destination register of the previous instruction All possible register combinations where second operand is the destination register of the previous instruction | corev_rand_pulp_instr_test corev_rand_pulp_simd_instr_test pulp_vectorial_comparison_3 | Check against RM | Constrained-Random | Functional Coverage | CG: RISCV_coverage_pkg.RISCV_coverage__1.cv_cmpgtu_h_cg.cp_rs1 CG: RISCV_coverage_pkg.RISCV_coverage__1.cv_cmpgtu_h_cg.cp_gpr_hazard[RAW_HAZARD] CG: RISCV_coverage_pkg.RISCV_coverage__1.cv_cmpgtu_h_cg.cp_rd CG: RISCV_coverage_pkg.RISCV_coverage__1.cv_cmpgtu_h_cg.cp_rs2 CG: RISCV_coverage_pkg.RISCV_coverage__1.cv_cmpgtu_b_cg.cp_rs1 CG: RISCV_coverage_pkg.RISCV_coverage__1.cv_cmpgtu_b_cg.cp_gpr_hazard[RAW_HAZARD] CG: RISCV_coverage_pkg.RISCV_coverage__1.cv_cmpgtu_b_cg.cp_rd CG: RISCV_coverage_pkg.RISCV_coverage__1.cv_cmpgtu_b_cg.cp_rs2 CG: RISCV_coverage_pkg.RISCV_coverage__1.cv_cmpgtu_sc_h_cg.cp_rs1 CG: RISCV_coverage_pkg.RISCV_coverage__1.cv_cmpgtu_sc_h_cg.cp_gpr_hazard[RAW_HAZARD] CG: RISCV_coverage_pkg.RISCV_coverage__1.cv_cmpgtu_sc_h_cg.cp_rd CG: RISCV_coverage_pkg.RISCV_coverage__1.cv_cmpgtu_sc_h_cg.cp_rs2 CG: RISCV_coverage_pkg.RISCV_coverage__1.cv_cmpgtu_sc_b_cg.cp_rs1 CG: RISCV_coverage_pkg.RISCV_coverage__1.cv_cmpgtu_sc_b_cg.cp_gpr_hazard[RAW_HAZARD] CG: RISCV_coverage_pkg.RISCV_coverage__1.cv_cmpgtu_sc_b_cg.cp_rd CG: RISCV_coverage_pkg.RISCV_coverage__1.cv_cmpgtu_sc_b_cg.cp_rs2 CG: RISCV_coverage_pkg.RISCV_coverage__1.cv_cmpgtu_sci_h_cg.cp_rs1 CG: RISCV_coverage_pkg.RISCV_coverage__1.cv_cmpgtu_sci_h_cg.cp_gpr_hazard[RAW_HAZARD] CG: RISCV_coverage_pkg.RISCV_coverage__1.cv_cmpgtu_sci_h_cg.cp_rd CG: RISCV_coverage_pkg.RISCV_coverage__1.cv_cmpgtu_sci_b_cg.cp_rs1 CG: RISCV_coverage_pkg.RISCV_coverage__1.cv_cmpgtu_sci_b_cg.cp_gpr_hazard[RAW_HAZARD] CG: RISCV_coverage_pkg.RISCV_coverage__1.cv_cmpgtu_sci_b_cg.cp_rd
|  |  |  | coverage: All bits of rs1 are toggled All bits of rs2 are toggled All bits of rD are toggled All bits of imm6 are toggled |  | Check against RM | Constrained-Random | Functional Coverage | CG: RISCV_coverage_pkg.RISCV_coverage__1.cv_cmpgtu_h_cg.cp_rd_toggle_h CG: RISCV_coverage_pkg.RISCV_coverage__1.cv_cmpgtu_h_cg.cp_rs1_toggle_h CG: RISCV_coverage_pkg.RISCV_coverage__1.cv_cmpgtu_h_cg.cp_rs2_toggle_h CG: RISCV_coverage_pkg.RISCV_coverage__1.cv_cmpgtu_b_cg.cp_rd_toggle_b CG: RISCV_coverage_pkg.RISCV_coverage__1.cv_cmpgtu_b_cg.cp_rs1_toggle_b CG: RISCV_coverage_pkg.RISCV_coverage__1.cv_cmpgtu_b_cg.cp_rs2_toggle_b CG: RISCV_coverage_pkg.RISCV_coverage__1.cv_cmpgtu_sc_h_cg.cp_rd_toggle_h CG: RISCV_coverage_pkg.RISCV_coverage__1.cv_cmpgtu_sc_h_cg.cp_rs1_toggle_h CG: RISCV_coverage_pkg.RISCV_coverage__1.cv_cmpgtu_sc_h_cg.cp_rs2_toggle_h CG: RISCV_coverage_pkg.RISCV_coverage__1.cv_cmpgtu_sc_b_cg.cp_rd_toggle_b CG: RISCV_coverage_pkg.RISCV_coverage__1.cv_cmpgtu_sc_b_cg.cp_rs1_toggle_b CG: RISCV_coverage_pkg.RISCV_coverage__1.cv_cmpgtu_sc_b_cg.cp_rs2_toggle_b CG: RISCV_coverage_pkg.RISCV_coverage__1.cv_cmpgtu_sci_h_cg.cp_rd_toggle_h CG: RISCV_coverage_pkg.RISCV_coverage__1.cv_cmpgtu_sci_h_cg.cp_rs1_toggle_h CG: RISCV_coverage_pkg.RISCV_coverage__1.cv_cmpgtu_sci_b_cg.cp_rd_toggle_b CG: RISCV_coverage_pkg.RISCV_coverage__1.cv_cmpgtu_sci_b_cg.cp_rs1_toggle_b | Toggle is not a requirement of CV32E40Pv2 verification, but the corresponding coverage from the Reference Model Coverage Package exists and is given for reference purposes only. Immediate toggle coverage is missing from Reference Model Coverage Package.
|  | CV.CMPGEU | cv.cmpgeu[.sc,.sci]{.h,.b} rD, rs1, [rs2, Imm6] rD[i] = rs1[i] >= rs2[i] ? ‘1 : ‘0 For scalar mode (.sc/.sci) : rD[i] = rs1[i] >= op2[0] ? ‘1 : ‘0 Note: Unsigned comparison. | Register operands All possible rs1 registers are used. All possible rs2 registers are used. All possible rD registers are used. All possible register combinations where first operand is the destination register of the previous instruction All possible register combinations where second operand is the destination register of the previous instruction | corev_rand_pulp_instr_test corev_rand_pulp_simd_instr_test pulp_vectorial_comparison_3 | Check against RM | Constrained-Random | Functional Coverage | CG: RISCV_coverage_pkg.RISCV_coverage__1.cv_cmpgeu_h_cg.cp_rs1 CG: RISCV_coverage_pkg.RISCV_coverage__1.cv_cmpgeu_h_cg.cp_gpr_hazard[RAW_HAZARD] CG: RISCV_coverage_pkg.RISCV_coverage__1.cv_cmpgeu_h_cg.cp_rd CG: RISCV_coverage_pkg.RISCV_coverage__1.cv_cmpgeu_h_cg.cp_rs2 CG: RISCV_coverage_pkg.RISCV_coverage__1.cv_cmpgeu_b_cg.cp_rs1 CG: RISCV_coverage_pkg.RISCV_coverage__1.cv_cmpgeu_b_cg.cp_gpr_hazard[RAW_HAZARD] CG: RISCV_coverage_pkg.RISCV_coverage__1.cv_cmpgeu_b_cg.cp_rd CG: RISCV_coverage_pkg.RISCV_coverage__1.cv_cmpgeu_b_cg.cp_rs2 CG: RISCV_coverage_pkg.RISCV_coverage__1.cv_cmpgeu_sc_h_cg.cp_rs1 CG: RISCV_coverage_pkg.RISCV_coverage__1.cv_cmpgeu_sc_h_cg.cp_gpr_hazard[RAW_HAZARD] CG: RISCV_coverage_pkg.RISCV_coverage__1.cv_cmpgeu_sc_h_cg.cp_rd CG: RISCV_coverage_pkg.RISCV_coverage__1.cv_cmpgeu_sc_h_cg.cp_rs2 CG: RISCV_coverage_pkg.RISCV_coverage__1.cv_cmpgeu_sc_b_cg.cp_rs1 CG: RISCV_coverage_pkg.RISCV_coverage__1.cv_cmpgeu_sc_b_cg.cp_gpr_hazard[RAW_HAZARD] CG: RISCV_coverage_pkg.RISCV_coverage__1.cv_cmpgeu_sc_b_cg.cp_rd CG: RISCV_coverage_pkg.RISCV_coverage__1.cv_cmpgeu_sc_b_cg.cp_rs2 CG: RISCV_coverage_pkg.RISCV_coverage__1.cv_cmpgeu_sci_h_cg.cp_rs1 CG: RISCV_coverage_pkg.RISCV_coverage__1.cv_cmpgeu_sci_h_cg.cp_gpr_hazard[RAW_HAZARD] CG: RISCV_coverage_pkg.RISCV_coverage__1.cv_cmpgeu_sci_h_cg.cp_rd CG: RISCV_coverage_pkg.RISCV_coverage__1.cv_cmpgeu_sci_b_cg.cp_rs1 CG: RISCV_coverage_pkg.RISCV_coverage__1.cv_cmpgeu_sci_b_cg.cp_gpr_hazard[RAW_HAZARD] CG: RISCV_coverage_pkg.RISCV_coverage__1.cv_cmpgeu_sci_b_cg.cp_rd
|  |  |  | coverage: All bits of rs1 are toggled All bits of rs2 are toggled All bits of rD are toggled All bits of imm6 are toggled |  | Check against RM | Constrained-Random | Functional Coverage | CG: RISCV_coverage_pkg.RISCV_coverage__1.cv_cmpgeu_h_cg.cp_rd_toggle_h CG: RISCV_coverage_pkg.RISCV_coverage__1.cv_cmpgeu_h_cg.cp_rs1_toggle_h CG: RISCV_coverage_pkg.RISCV_coverage__1.cv_cmpgeu_h_cg.cp_rs2_toggle_h CG: RISCV_coverage_pkg.RISCV_coverage__1.cv_cmpgeu_b_cg.cp_rd_toggle_b CG: RISCV_coverage_pkg.RISCV_coverage__1.cv_cmpgeu_b_cg.cp_rs1_toggle_b CG: RISCV_coverage_pkg.RISCV_coverage__1.cv_cmpgeu_b_cg.cp_rs2_toggle_b CG: RISCV_coverage_pkg.RISCV_coverage__1.cv_cmpgeu_sc_h_cg.cp_rd_toggle_h CG: RISCV_coverage_pkg.RISCV_coverage__1.cv_cmpgeu_sc_h_cg.cp_rs1_toggle_h CG: RISCV_coverage_pkg.RISCV_coverage__1.cv_cmpgeu_sc_h_cg.cp_rs2_toggle_h CG: RISCV_coverage_pkg.RISCV_coverage__1.cv_cmpgeu_sc_b_cg.cp_rd_toggle_b CG: RISCV_coverage_pkg.RISCV_coverage__1.cv_cmpgeu_sc_b_cg.cp_rs1_toggle_b CG: RISCV_coverage_pkg.RISCV_coverage__1.cv_cmpgeu_sc_b_cg.cp_rs2_toggle_b CG: RISCV_coverage_pkg.RISCV_coverage__1.cv_cmpgeu_sci_h_cg.cp_rd_toggle_h CG: RISCV_coverage_pkg.RISCV_coverage__1.cv_cmpgeu_sci_h_cg.cp_rs1_toggle_h CG: RISCV_coverage_pkg.RISCV_coverage__1.cv_cmpgeu_sci_b_cg.cp_rd_toggle_b CG: RISCV_coverage_pkg.RISCV_coverage__1.cv_cmpgeu_sci_b_cg.cp_rs1_toggle_b | Toggle is not a requirement of CV32E40Pv2 verification, but the corresponding coverage from the Reference Model Coverage Package exists and is given for reference purposes only. Immediate toggle coverage is missing from Reference Model Coverage Package.
|  | CV.CMPLTU | cv.cmpltu[.sc,.sci]{.h,.b} rD, rs1, [rs2, Imm6] rD[i] = rs1[i] < rs2[i] ? ‘1 : ‘0 For scalar mode (.sc/.sci) : rD[i] = rs1[i] < op2[0] ? ‘1 : ‘0 Note: Unsigned comparison. | Register operands All possible rs1 registers are used. All possible rs2 registers are used. All possible rD registers are used. All possible register combinations where first operand is the destination register of the previous instruction All possible register combinations where second operand is the destination register of the previous instruction | corev_rand_pulp_instr_test corev_rand_pulp_simd_instr_test pulp_vectorial_comparison_3 | Check against RM | Constrained-Random | Functional Coverage | CG: RISCV_coverage_pkg.RISCV_coverage__1.cv_cmpltu_h_cg.cp_rs1 CG: RISCV_coverage_pkg.RISCV_coverage__1.cv_cmpltu_h_cg.cp_gpr_hazard[RAW_HAZARD] CG: RISCV_coverage_pkg.RISCV_coverage__1.cv_cmpltu_h_cg.cp_rd CG: RISCV_coverage_pkg.RISCV_coverage__1.cv_cmpltu_h_cg.cp_rs2 CG: RISCV_coverage_pkg.RISCV_coverage__1.cv_cmpltu_b_cg.cp_rs1 CG: RISCV_coverage_pkg.RISCV_coverage__1.cv_cmpltu_b_cg.cp_gpr_hazard[RAW_HAZARD] CG: RISCV_coverage_pkg.RISCV_coverage__1.cv_cmpltu_b_cg.cp_rd CG: RISCV_coverage_pkg.RISCV_coverage__1.cv_cmpltu_b_cg.cp_rs2 CG: RISCV_coverage_pkg.RISCV_coverage__1.cv_cmpltu_sc_h_cg.cp_rs1 CG: RISCV_coverage_pkg.RISCV_coverage__1.cv_cmpltu_sc_h_cg.cp_gpr_hazard[RAW_HAZARD] CG: RISCV_coverage_pkg.RISCV_coverage__1.cv_cmpltu_sc_h_cg.cp_rd CG: RISCV_coverage_pkg.RISCV_coverage__1.cv_cmpltu_sc_h_cg.cp_rs2 CG: RISCV_coverage_pkg.RISCV_coverage__1.cv_cmpltu_sc_b_cg.cp_rs1 CG: RISCV_coverage_pkg.RISCV_coverage__1.cv_cmpltu_sc_b_cg.cp_gpr_hazard[RAW_HAZARD] CG: RISCV_coverage_pkg.RISCV_coverage__1.cv_cmpltu_sc_b_cg.cp_rd CG: RISCV_coverage_pkg.RISCV_coverage__1.cv_cmpltu_sc_b_cg.cp_rs2 CG: RISCV_coverage_pkg.RISCV_coverage__1.cv_cmpltu_sci_h_cg.cp_rs1 CG: RISCV_coverage_pkg.RISCV_coverage__1.cv_cmpltu_sci_h_cg.cp_gpr_hazard[RAW_HAZARD] CG: RISCV_coverage_pkg.RISCV_coverage__1.cv_cmpltu_sci_h_cg.cp_rd CG: RISCV_coverage_pkg.RISCV_coverage__1.cv_cmpltu_sci_b_cg.cp_rs1 CG: RISCV_coverage_pkg.RISCV_coverage__1.cv_cmpltu_sci_b_cg.cp_gpr_hazard[RAW_HAZARD] CG: RISCV_coverage_pkg.RISCV_coverage__1.cv_cmpltu_sci_b_cg.cp_rd
|  |  |  | coverage: All bits of rs1 are toggled All bits of rs2 are toggled All bits of rD are toggled All bits of imm6 are toggled |  | Check against RM | Constrained-Random | Functional Coverage | CG: RISCV_coverage_pkg.RISCV_coverage__1.cv_cmpltu_h_cg.cp_rd_toggle_h CG: RISCV_coverage_pkg.RISCV_coverage__1.cv_cmpltu_h_cg.cp_rs1_toggle_h CG: RISCV_coverage_pkg.RISCV_coverage__1.cv_cmpltu_h_cg.cp_rs2_toggle_h CG: RISCV_coverage_pkg.RISCV_coverage__1.cv_cmpltu_b_cg.cp_rd_toggle_b CG: RISCV_coverage_pkg.RISCV_coverage__1.cv_cmpltu_b_cg.cp_rs1_toggle_b CG: RISCV_coverage_pkg.RISCV_coverage__1.cv_cmpltu_b_cg.cp_rs2_toggle_b CG: RISCV_coverage_pkg.RISCV_coverage__1.cv_cmpltu_sc_h_cg.cp_rd_toggle_h CG: RISCV_coverage_pkg.RISCV_coverage__1.cv_cmpltu_sc_h_cg.cp_rs1_toggle_h CG: RISCV_coverage_pkg.RISCV_coverage__1.cv_cmpltu_sc_h_cg.cp_rs2_toggle_h CG: RISCV_coverage_pkg.RISCV_coverage__1.cv_cmpltu_sc_b_cg.cp_rd_toggle_b CG: RISCV_coverage_pkg.RISCV_coverage__1.cv_cmpltu_sc_b_cg.cp_rs1_toggle_b CG: RISCV_coverage_pkg.RISCV_coverage__1.cv_cmpltu_sc_b_cg.cp_rs2_toggle_b CG: RISCV_coverage_pkg.RISCV_coverage__1.cv_cmpltu_sci_h_cg.cp_rd_toggle_h CG: RISCV_coverage_pkg.RISCV_coverage__1.cv_cmpltu_sci_h_cg.cp_rs1_toggle_h CG: RISCV_coverage_pkg.RISCV_coverage__1.cv_cmpltu_sci_b_cg.cp_rd_toggle_b CG: RISCV_coverage_pkg.RISCV_coverage__1.cv_cmpltu_sci_b_cg.cp_rs1_toggle_b | Toggle is not a requirement of CV32E40Pv2 verification, but the corresponding coverage from the Reference Model Coverage Package exists and is given for reference purposes only. Immediate toggle coverage is missing from Reference Model Coverage Package.
|  | CV.CMPLEU | cv.cmpleu[.sc,.sci]{.h,.b} rD, rs1, [rs2, Imm6] rD[i] = rs1[i] <= rs2[i] ? ‘1 : ‘0 For scalar mode (.sc/.sci) : rD[i] = rs1[i] <= op2[0] ? ‘1 : ‘0 Note: Unsigned comparison. | Register operands All possible rs1 registers are used. All possible rs2 registers are used. All possible rD registers are used. All possible register combinations where first operand is the destination register of the previous instruction All possible register combinations where second operand is the destination register of the previous instruction | corev_rand_pulp_instr_test corev_rand_pulp_simd_instr_test pulp_vectorial_comparison_3 | Check against RM | Constrained-Random | Functional Coverage | CG: RISCV_coverage_pkg.RISCV_coverage__1.cv_cmpleu_h_cg.cp_rs1 CG: RISCV_coverage_pkg.RISCV_coverage__1.cv_cmpleu_h_cg.cp_gpr_hazard[RAW_HAZARD] CG: RISCV_coverage_pkg.RISCV_coverage__1.cv_cmpleu_h_cg.cp_rd CG: RISCV_coverage_pkg.RISCV_coverage__1.cv_cmpleu_h_cg.cp_rs2 CG: RISCV_coverage_pkg.RISCV_coverage__1.cv_cmpleu_b_cg.cp_rs1 CG: RISCV_coverage_pkg.RISCV_coverage__1.cv_cmpleu_b_cg.cp_gpr_hazard[RAW_HAZARD] CG: RISCV_coverage_pkg.RISCV_coverage__1.cv_cmpleu_b_cg.cp_rd CG: RISCV_coverage_pkg.RISCV_coverage__1.cv_cmpleu_b_cg.cp_rs2 CG: RISCV_coverage_pkg.RISCV_coverage__1.cv_cmpleu_sc_h_cg.cp_rs1 CG: RISCV_coverage_pkg.RISCV_coverage__1.cv_cmpleu_sc_h_cg.cp_gpr_hazard[RAW_HAZARD] CG: RISCV_coverage_pkg.RISCV_coverage__1.cv_cmpleu_sc_h_cg.cp_rd CG: RISCV_coverage_pkg.RISCV_coverage__1.cv_cmpleu_sc_h_cg.cp_rs2 CG: RISCV_coverage_pkg.RISCV_coverage__1.cv_cmpleu_sc_b_cg.cp_rs1 CG: RISCV_coverage_pkg.RISCV_coverage__1.cv_cmpleu_sc_b_cg.cp_gpr_hazard[RAW_HAZARD] CG: RISCV_coverage_pkg.RISCV_coverage__1.cv_cmpleu_sc_b_cg.cp_rd CG: RISCV_coverage_pkg.RISCV_coverage__1.cv_cmpleu_sc_b_cg.cp_rs2 CG: RISCV_coverage_pkg.RISCV_coverage__1.cv_cmpleu_sci_h_cg.cp_rs1 CG: RISCV_coverage_pkg.RISCV_coverage__1.cv_cmpleu_sci_h_cg.cp_gpr_hazard[RAW_HAZARD] CG: RISCV_coverage_pkg.RISCV_coverage__1.cv_cmpleu_sci_h_cg.cp_rd CG: RISCV_coverage_pkg.RISCV_coverage__1.cv_cmpleu_sci_b_cg.cp_rs1 CG: RISCV_coverage_pkg.RISCV_coverage__1.cv_cmpleu_sci_b_cg.cp_gpr_hazard[RAW_HAZARD] CG: RISCV_coverage_pkg.RISCV_coverage__1.cv_cmpleu_sci_b_cg.cp_rd
|  |  |  | coverage: All bits of rs1 are toggled All bits of rs2 are toggled All bits of rD are toggled All bits of imm6 are toggled |  | Check against RM | Constrained-Random | Functional Coverage | CG: RISCV_coverage_pkg.RISCV_coverage__1.cv_cmpleu_h_cg.cp_rd_toggle_h CG: RISCV_coverage_pkg.RISCV_coverage__1.cv_cmpleu_h_cg.cp_rs1_toggle_h CG: RISCV_coverage_pkg.RISCV_coverage__1.cv_cmpleu_h_cg.cp_rs2_toggle_h CG: RISCV_coverage_pkg.RISCV_coverage__1.cv_cmpleu_b_cg.cp_rd_toggle_b CG: RISCV_coverage_pkg.RISCV_coverage__1.cv_cmpleu_b_cg.cp_rs1_toggle_b CG: RISCV_coverage_pkg.RISCV_coverage__1.cv_cmpleu_b_cg.cp_rs2_toggle_b CG: RISCV_coverage_pkg.RISCV_coverage__1.cv_cmpleu_sc_h_cg.cp_rd_toggle_h CG: RISCV_coverage_pkg.RISCV_coverage__1.cv_cmpleu_sc_h_cg.cp_rs1_toggle_h CG: RISCV_coverage_pkg.RISCV_coverage__1.cv_cmpleu_sc_h_cg.cp_rs2_toggle_h CG: RISCV_coverage_pkg.RISCV_coverage__1.cv_cmpleu_sc_b_cg.cp_rd_toggle_b CG: RISCV_coverage_pkg.RISCV_coverage__1.cv_cmpleu_sc_b_cg.cp_rs1_toggle_b CG: RISCV_coverage_pkg.RISCV_coverage__1.cv_cmpleu_sc_b_cg.cp_rs2_toggle_b CG: RISCV_coverage_pkg.RISCV_coverage__1.cv_cmpleu_sci_h_cg.cp_rd_toggle_h CG: RISCV_coverage_pkg.RISCV_coverage__1.cv_cmpleu_sci_h_cg.cp_rs1_toggle_h CG: RISCV_coverage_pkg.RISCV_coverage__1.cv_cmpleu_sci_b_cg.cp_rd_toggle_b CG: RISCV_coverage_pkg.RISCV_coverage__1.cv_cmpleu_sci_b_cg.cp_rs1_toggle_b | Toggle is not a requirement of CV32E40Pv2 verification, but the corresponding coverage from the Reference Model Coverage Package exists and is given for reference purposes only. Immediate toggle coverage is missing from Reference Model Coverage Package.
CV32E40P User Manual - Chapter 7.7.4 SIMD Complex-number Operations | SIMD complex-number operations | CV.CPLXMUL.R {/,.DIV2,DIV4,DIV8} | cv.cplxmul.r{/,.div2,.div4,.div8} rD, rs1, rs2 rD[15:0 ] = (rs1[0]*rs2[0] - rs1[1]*rs2[1]) >> {15,16,17,18} rD[31:16] = rD[31:16] Performs the complex multiplication between two numbers, for real part. | Register operands All possible rs1 registers are used. All possible rs2 registers are used. All possible rD registers are used. All possible register combinations where first operand is the destination register of the previous instruction All possible register combinations where second operand is the destination register of the previous instruction | corev_rand_pulp_instr_test corev_rand_pulp_simd_instr_test pulp_vectorial_complex | Check against RM | Constrained-Random | Functional Coverage | CG: RISCV_coverage_pkg.RISCV_coverage__1.cv_cplxmul_r_cg.cp_rs1 CG: RISCV_coverage_pkg.RISCV_coverage__1.cv_cplxmul_r_cg.cp_gpr_hazard[RAW_HAZARD] CG: RISCV_coverage_pkg.RISCV_coverage__1.cv_cplxmul_r_cg.cp_rd CG: RISCV_coverage_pkg.RISCV_coverage__1.cv_cplxmul_r_cg.cp_rs2 CG: RISCV_coverage_pkg.RISCV_coverage__1.cv_cplxmul_r_div2_cg.cp_rs1 CG: RISCV_coverage_pkg.RISCV_coverage__1.cv_cplxmul_r_div2_cg.cp_gpr_hazard[RAW_HAZARD] CG: RISCV_coverage_pkg.RISCV_coverage__1.cv_cplxmul_r_div2_cg.cp_rd CG: RISCV_coverage_pkg.RISCV_coverage__1.cv_cplxmul_r_div2_cg.cp_rs2 CG: RISCV_coverage_pkg.RISCV_coverage__1.cv_cplxmul_r_div4_cg.cp_rs1 CG: RISCV_coverage_pkg.RISCV_coverage__1.cv_cplxmul_r_div4_cg.cp_gpr_hazard[RAW_HAZARD] CG: RISCV_coverage_pkg.RISCV_coverage__1.cv_cplxmul_r_div4_cg.cp_rd CG: RISCV_coverage_pkg.RISCV_coverage__1.cv_cplxmul_r_div4_cg.cp_rs2 CG: RISCV_coverage_pkg.RISCV_coverage__1.cv_cplxmul_r_div8_cg.cp_rs1 CG: RISCV_coverage_pkg.RISCV_coverage__1.cv_cplxmul_r_div8_cg.cp_gpr_hazard[RAW_HAZARD] CG: RISCV_coverage_pkg.RISCV_coverage__1.cv_cplxmul_r_div8_cg.cp_rd CG: RISCV_coverage_pkg.RISCV_coverage__1.cv_cplxmul_r_div8_cg.cp_rs2
|  |  |  | coverage: All bits of rs1 are toggled All bits of rs2 are toggled All bits of rD are toggled |  | Check against RM | Constrained-Random | Functional Coverage | CG: RISCV_coverage_pkg.RISCV_coverage__1.cv_cplxmul_r_cg.cp_rd_toggle CG: RISCV_coverage_pkg.RISCV_coverage__1.cv_cplxmul_r_cg.cp_rs1_toggle CG: RISCV_coverage_pkg.RISCV_coverage__1.cv_cplxmul_r_cg.cp_rs2_toggle CG: RISCV_coverage_pkg.RISCV_coverage__1.cv_cplxmul_r_div2_cg.cp_rd_toggle CG: RISCV_coverage_pkg.RISCV_coverage__1.cv_cplxmul_r_div2_cg.cp_rs1_toggle CG: RISCV_coverage_pkg.RISCV_coverage__1.cv_cplxmul_r_div2_cg.cp_rs2_toggle CG: RISCV_coverage_pkg.RISCV_coverage__1.cv_cplxmul_r_div4_cg.cp_rd_toggle CG: RISCV_coverage_pkg.RISCV_coverage__1.cv_cplxmul_r_div4_cg.cp_rs1_toggle CG: RISCV_coverage_pkg.RISCV_coverage__1.cv_cplxmul_r_div4_cg.cp_rs2_toggle CG: RISCV_coverage_pkg.RISCV_coverage__1.cv_cplxmul_r_div8_cg.cp_rd_toggle CG: RISCV_coverage_pkg.RISCV_coverage__1.cv_cplxmul_r_div8_cg.cp_rs1_toggle CG: RISCV_coverage_pkg.RISCV_coverage__1.cv_cplxmul_r_div8_cg.cp_rs2_toggle | Toggle is not a requirement of CV32E40Pv2 verification, but the corresponding coverage from the Reference Model Coverage Package exists and is given for reference purposes only. Immediate toggle coverage is missing from Reference Model Coverage Package.
|  | CV.CPLXMUL.I {/,.DIV2,DIV4,DIV8} | cv.cplxmul.i{/, .div2,.div4,.div8} rD, rs1, rs2 rD[31:16] = (rs1[0]*rs2[1] + rs1[1]*rs2[0]) >> {15,16,17,18} rD[15:0 ] = rD[15:0 ] Performs the complex multiplication between two numbers, for real part. | Register operands All possible rs1 registers are used. All possible rs2 registers are used. All possible rD registers are used. All possible register combinations where first operand is the destination register of the previous instruction All possible register combinations where second operand is the destination register of the previous instruction | corev_rand_pulp_instr_test corev_rand_pulp_simd_instr_test pulp_vectorial_complex | Check against RM | Constrained-Random | Functional Coverage | CG: RISCV_coverage_pkg.RISCV_coverage__1.cv_cplxmul_i_cg.cp_rs1 CG: RISCV_coverage_pkg.RISCV_coverage__1.cv_cplxmul_i_cg.cp_gpr_hazard[RAW_HAZARD] CG: RISCV_coverage_pkg.RISCV_coverage__1.cv_cplxmul_i_cg.cp_rd CG: RISCV_coverage_pkg.RISCV_coverage__1.cv_cplxmul_i_cg.cp_rs2 CG: RISCV_coverage_pkg.RISCV_coverage__1.cv_cplxmul_i_div2_cg.cp_rs1 CG: RISCV_coverage_pkg.RISCV_coverage__1.cv_cplxmul_i_div2_cg.cp_gpr_hazard[RAW_HAZARD] CG: RISCV_coverage_pkg.RISCV_coverage__1.cv_cplxmul_i_div2_cg.cp_rd CG: RISCV_coverage_pkg.RISCV_coverage__1.cv_cplxmul_i_div2_cg.cp_rs2 CG: RISCV_coverage_pkg.RISCV_coverage__1.cv_cplxmul_i_div4_cg.cp_rs1 CG: RISCV_coverage_pkg.RISCV_coverage__1.cv_cplxmul_i_div4_cg.cp_gpr_hazard[RAW_HAZARD] CG: RISCV_coverage_pkg.RISCV_coverage__1.cv_cplxmul_i_div4_cg.cp_rd CG: RISCV_coverage_pkg.RISCV_coverage__1.cv_cplxmul_i_div4_cg.cp_rs2 CG: RISCV_coverage_pkg.RISCV_coverage__1.cv_cplxmul_i_div8_cg.cp_rs1 CG: RISCV_coverage_pkg.RISCV_coverage__1.cv_cplxmul_i_div8_cg.cp_gpr_hazard[RAW_HAZARD] CG: RISCV_coverage_pkg.RISCV_coverage__1.cv_cplxmul_i_div8_cg.cp_rd CG: RISCV_coverage_pkg.RISCV_coverage__1.cv_cplxmul_i_div8_cg.cp_rs2
|  |  |  | coverage: All bits of rs1 are toggled All bits of rs2 are toggled All bits of rD are toggled |  | Check against RM | Constrained-Random | Functional Coverage | CG: RISCV_coverage_pkg.RISCV_coverage__1.cv_cplxmul_i_cg.cp_rd_toggle CG: RISCV_coverage_pkg.RISCV_coverage__1.cv_cplxmul_i_cg.cp_rs1_toggle CG: RISCV_coverage_pkg.RISCV_coverage__1.cv_cplxmul_i_cg.cp_rs2_toggle CG: RISCV_coverage_pkg.RISCV_coverage__1.cv_cplxmul_i_div2_cg.cp_rd_toggle CG: RISCV_coverage_pkg.RISCV_coverage__1.cv_cplxmul_i_div2_cg.cp_rs1_toggle CG: RISCV_coverage_pkg.RISCV_coverage__1.cv_cplxmul_i_div2_cg.cp_rs2_toggle CG: RISCV_coverage_pkg.RISCV_coverage__1.cv_cplxmul_i_div4_cg.cp_rd_toggle CG: RISCV_coverage_pkg.RISCV_coverage__1.cv_cplxmul_i_div4_cg.cp_rs1_toggle CG: RISCV_coverage_pkg.RISCV_coverage__1.cv_cplxmul_i_div4_cg.cp_rs2_toggle CG: RISCV_coverage_pkg.RISCV_coverage__1.cv_cplxmul_i_div8_cg.cp_rd_toggle CG: RISCV_coverage_pkg.RISCV_coverage__1.cv_cplxmul_i_div8_cg.cp_rs1_toggle CG: RISCV_coverage_pkg.RISCV_coverage__1.cv_cplxmul_i_div8_cg.cp_rs2_toggle | Toggle is not a requirement of CV32E40Pv2 verification, but the corresponding coverage from the Reference Model Coverage Package exists and is given for reference purposes only. Immediate toggle coverage is missing from Reference Model Coverage Package.
|  | CV.CPLXCONJ | cv.cplxconj rD, rs1 rD[1] = -rs1[1] rD[0] = rs1[0] | Register operands All possible rs1 registers are used. All possible rD registers are used. All possible register combinations where first operand is the destination register of the previous instruction | corev_rand_pulp_instr_test corev_rand_pulp_simd_instr_test pulp_vectorial_complex | Check against RM | Constrained-Random | Functional Coverage | CG: RISCV_coverage_pkg.RISCV_coverage__1.cv_cplxconj_cg.cp_rs1 CG: RISCV_coverage_pkg.RISCV_coverage__1.cv_cplxconj_cg.cp_gpr_hazard[RAW_HAZARD] CG: RISCV_coverage_pkg.RISCV_coverage__1.cv_cplxconj_cg.cp_rd
|  |  |  | coverage: All bits of rs1 are toggled All bits of rD are toggled |  | Check against RM | Constrained-Random | Functional Coverage | CG: RISCV_coverage_pkg.RISCV_coverage__1.cv_cplxconj_cg.cp_rd_toggle CG: RISCV_coverage_pkg.RISCV_coverage__1.cv_cplxconj_cg.cp_rs1_toggle | Toggle is not a requirement of CV32E40Pv2 verification, but the corresponding coverage from the Reference Model Coverage Package exists and is given for reference purposes only
|  | CV.SUBROTMJ {/,.DIV2,DIV4,DIV8} | cv.subrotmj{/,.div2,.div4,.div8} rD, rs1, rs2 rD[1] = ((rs2[0] - rs1[0]) & 0xFFFF) >> {0,1,2,3} rD[0] = ((rs1[1] - rs2[1]) & 0xFFFF) >> {0,1,2,3} Note: Arithmetic shift right. | Register operands All possible rs1 registers are used. All possible rs2 registers are used. All possible rD registers are used. All possible register combinations where first operand is the destination register of the previous instruction All possible register combinations where second operand is the destination register of the previous instruction | corev_rand_pulp_instr_test corev_rand_pulp_simd_instr_test pulp_vectorial_complex | Check against RM | Constrained-Random | Functional Coverage | CG: RISCV_coverage_pkg.RISCV_coverage__1.cv_subrotmj_cg.cp_rs1 CG: RISCV_coverage_pkg.RISCV_coverage__1.cv_subrotmj_cg.cp_gpr_hazard[RAW_HAZARD] CG: RISCV_coverage_pkg.RISCV_coverage__1.cv_subrotmj_cg.cp_rd CG: RISCV_coverage_pkg.RISCV_coverage__1.cv_subrotmj_cg.cp_rs2 CG: RISCV_coverage_pkg.RISCV_coverage__1.cv_subrotmj_div2_cg.cp_rs1 CG: RISCV_coverage_pkg.RISCV_coverage__1.cv_subrotmj_div2_cg.cp_gpr_hazard[RAW_HAZARD] CG: RISCV_coverage_pkg.RISCV_coverage__1.cv_subrotmj_div2_cg.cp_rd CG: RISCV_coverage_pkg.RISCV_coverage__1.cv_subrotmj_div2_cg.cp_rs2 CG: RISCV_coverage_pkg.RISCV_coverage__1.cv_subrotmj_div4_cg.cp_rs1 CG: RISCV_coverage_pkg.RISCV_coverage__1.cv_subrotmj_div4_cg.cp_gpr_hazard[RAW_HAZARD] CG: RISCV_coverage_pkg.RISCV_coverage__1.cv_subrotmj_div4_cg.cp_rd CG: RISCV_coverage_pkg.RISCV_coverage__1.cv_subrotmj_div4_cg.cp_rs2 CG: RISCV_coverage_pkg.RISCV_coverage__1.cv_subrotmj_div8_cg.cp_rs1 CG: RISCV_coverage_pkg.RISCV_coverage__1.cv_subrotmj_div8_cg.cp_gpr_hazard[RAW_HAZARD] CG: RISCV_coverage_pkg.RISCV_coverage__1.cv_subrotmj_div8_cg.cp_rd CG: RISCV_coverage_pkg.RISCV_coverage__1.cv_subrotmj_div8_cg.cp_rs2
|  |  |  | coverage: All bits of rs1 are toggled All bits of rs2 are toggled All bits of rD are toggled |  | Check against RM | Constrained-Random | Functional Coverage | CG: RISCV_coverage_pkg.RISCV_coverage__1.cv_subrotmj_cg.cp_rd_toggle CG: RISCV_coverage_pkg.RISCV_coverage__1.cv_subrotmj_cg.cp_rs1_toggle CG: RISCV_coverage_pkg.RISCV_coverage__1.cv_subrotmj_cg.cp_rs2_toggle CG: RISCV_coverage_pkg.RISCV_coverage__1.cv_subrotmj_div2_cg.cp_rd_toggle CG: RISCV_coverage_pkg.RISCV_coverage__1.cv_subrotmj_div2_cg.cp_rs1_toggle CG: RISCV_coverage_pkg.RISCV_coverage__1.cv_subrotmj_div2_cg.cp_rs2_toggle CG: RISCV_coverage_pkg.RISCV_coverage__1.cv_subrotmj_div4_cg.cp_rd_toggle CG: RISCV_coverage_pkg.RISCV_coverage__1.cv_subrotmj_div4_cg.cp_rs1_toggle CG: RISCV_coverage_pkg.RISCV_coverage__1.cv_subrotmj_div4_cg.cp_rs2_toggle CG: RISCV_coverage_pkg.RISCV_coverage__1.cv_subrotmj_div8_cg.cp_rd_toggle CG: RISCV_coverage_pkg.RISCV_coverage__1.cv_subrotmj_div8_cg.cp_rs1_toggle CG: RISCV_coverage_pkg.RISCV_coverage__1.cv_subrotmj_div8_cg.cp_rs2_toggle | Toggle is not a requirement of CV32E40Pv2 verification, but the corresponding coverage from the Reference Model Coverage Package exists and is given for reference purposes only
|  | CV.ADD{.DIV2,DIV4,DIV8} | cv.add{.div2,.div4,.div8} rD, rs1, rs2 rD[1] = ((rs1[1] + rs2[1]) & 0xFFFF) >> {1,2,3} rD[0] = ((rs1[0] + rs2[0]) & 0xFFFF) >> {1,2,3} Note: Arithmetic shift right. | Register operands All possible rs1 registers are used. All possible rs2 registers are used. All possible rD registers are used. All possible register combinations where first operand is the destination register of the previous instruction All possible register combinations where second operand is the destination register of the previous instruction | corev_rand_pulp_instr_test corev_rand_pulp_simd_instr_test pulp_vectorial_complex | Check against RM | Constrained-Random | Functional Coverage | CG: RISCV_coverage_pkg.RISCV_coverage__1.cv_add_div2_cg.cp_rs1 CG: RISCV_coverage_pkg.RISCV_coverage__1.cv_add_div2_cg.cp_gpr_hazard[RAW_HAZARD] CG: RISCV_coverage_pkg.RISCV_coverage__1.cv_add_div2_cg.cp_rd CG: RISCV_coverage_pkg.RISCV_coverage__1.cv_add_div2_cg.cp_rs2 CG: RISCV_coverage_pkg.RISCV_coverage__1.cv_add_div4_cg.cp_rs1 CG: RISCV_coverage_pkg.RISCV_coverage__1.cv_add_div4_cg.cp_gpr_hazard[RAW_HAZARD] CG: RISCV_coverage_pkg.RISCV_coverage__1.cv_add_div4_cg.cp_rd CG: RISCV_coverage_pkg.RISCV_coverage__1.cv_add_div4_cg.cp_rs2 CG: RISCV_coverage_pkg.RISCV_coverage__1.cv_add_div8_cg.cp_rs1 CG: RISCV_coverage_pkg.RISCV_coverage__1.cv_add_div8_cg.cp_gpr_hazard[RAW_HAZARD] CG: RISCV_coverage_pkg.RISCV_coverage__1.cv_add_div8_cg.cp_rd CG: RISCV_coverage_pkg.RISCV_coverage__1.cv_add_div8_cg.cp_rs2
|  |  |  | coverage: All bits of rs1 are toggled All bits of rs2 are toggled All bits of rD are toggled |  | Check against RM | Constrained-Random | Functional Coverage | CG: RISCV_coverage_pkg.RISCV_coverage__1.cv_add_div2_cg.cp_rd_toggle CG: RISCV_coverage_pkg.RISCV_coverage__1.cv_add_div2_cg.cp_rs1_toggle CG: RISCV_coverage_pkg.RISCV_coverage__1.cv_add_div2_cg.cp_rs2_toggle CG: RISCV_coverage_pkg.RISCV_coverage__1.cv_add_div4_cg.cp_rd_toggle CG: RISCV_coverage_pkg.RISCV_coverage__1.cv_add_div4_cg.cp_rs1_toggle CG: RISCV_coverage_pkg.RISCV_coverage__1.cv_add_div4_cg.cp_rs2_toggle CG: RISCV_coverage_pkg.RISCV_coverage__1.cv_add_div8_cg.cp_rd_toggle CG: RISCV_coverage_pkg.RISCV_coverage__1.cv_add_div8_cg.cp_rs1_toggle CG: RISCV_coverage_pkg.RISCV_coverage__1.cv_add_div8_cg.cp_rs2_toggle | Toggle is not a requirement of CV32E40Pv2 verification, but the corresponding coverage from the Reference Model Coverage Package exists and is given for reference purposes only
|  | CV.SUB{.DIV2,DIV4,DIV8} | cv.sub{.div2,.div4,.div8} rD, rs1, rs2 rD[1] = ((rs1[1] - rs2[1]) & 0xFFFF) >> {1,2,3} rD[0] = ((rs1[0] - rs2[0]) & 0xFFFF) >> {1,2,3} Note: Arithmetic shift right. | Register operands All possible rs1 registers are used. All possible rs2 registers are used. All possible rD registers are used. All possible register combinations where first operand is the destination register of the previous instruction All possible register combinations where second operand is the destination register of the previous instruction | corev_rand_pulp_instr_test corev_rand_pulp_simd_instr_test pulp_vectorial_complex | Check against RM | Constrained-Random | Functional Coverage | CG: RISCV_coverage_pkg.RISCV_coverage__1.cv_sub_div2_cg.cp_rs1 CG: RISCV_coverage_pkg.RISCV_coverage__1.cv_sub_div2_cg.cp_gpr_hazard[RAW_HAZARD] CG: RISCV_coverage_pkg.RISCV_coverage__1.cv_sub_div2_cg.cp_rd CG: RISCV_coverage_pkg.RISCV_coverage__1.cv_sub_div2_cg.cp_rs2 CG: RISCV_coverage_pkg.RISCV_coverage__1.cv_sub_div4_cg.cp_rs1 CG: RISCV_coverage_pkg.RISCV_coverage__1.cv_sub_div4_cg.cp_gpr_hazard[RAW_HAZARD] CG: RISCV_coverage_pkg.RISCV_coverage__1.cv_sub_div4_cg.cp_rd CG: RISCV_coverage_pkg.RISCV_coverage__1.cv_sub_div4_cg.cp_rs2 CG: RISCV_coverage_pkg.RISCV_coverage__1.cv_sub_div8_cg.cp_rs1 CG: RISCV_coverage_pkg.RISCV_coverage__1.cv_sub_div8_cg.cp_gpr_hazard[RAW_HAZARD] CG: RISCV_coverage_pkg.RISCV_coverage__1.cv_sub_div8_cg.cp_rd CG: RISCV_coverage_pkg.RISCV_coverage__1.cv_sub_div8_cg.cp_rs2
|  |  |  | coverage: All bits of rs1 are toggled All bits of rs2 are toggled All bits of rD are toggled |  | Check against RM | Constrained-Random | Functional Coverage | CG: RISCV_coverage_pkg.RISCV_coverage__1.cv_sub_div2_cg.cp_rd_toggle CG: RISCV_coverage_pkg.RISCV_coverage__1.cv_sub_div2_cg.cp_rs1_toggle CG: RISCV_coverage_pkg.RISCV_coverage__1.cv_sub_div2_cg.cp_rs2_toggle CG: RISCV_coverage_pkg.RISCV_coverage__1.cv_sub_div4_cg.cp_rd_toggle CG: RISCV_coverage_pkg.RISCV_coverage__1.cv_sub_div4_cg.cp_rs1_toggle CG: RISCV_coverage_pkg.RISCV_coverage__1.cv_sub_div4_cg.cp_rs2_toggle CG: RISCV_coverage_pkg.RISCV_coverage__1.cv_sub_div8_cg.cp_rd_toggle CG: RISCV_coverage_pkg.RISCV_coverage__1.cv_sub_div8_cg.cp_rs1_toggle CG: RISCV_coverage_pkg.RISCV_coverage__1.cv_sub_div8_cg.cp_rs2_toggle | Toggle is not a requirement of CV32E40Pv2 verification, but the corresponding coverage from the Reference Model Coverage Package exists and is given for reference purposes only
Below are plans for CV32E40P v1
CV32E40P: User Manual Revision 85d49f34 (16 July, 2020) | XPULP Vectorial (a.k.a. Packed SIMD) | pv.add.h rD, rs1, rs2 | rD[15:0] = ((rs1[15:0] + rs2[15:0]) & 0xFFFF) rD[31:16] = ((rs1[31:16] + rs2[31:16]) & 0xFFFF) | Limited coverage of randomized values of rs1 and rs2, including both positive and negative values of all halfwords |  | Self Checking Test | Directed Self-Checking | Test Coverage
CV32E40P: User Manual Revision 85d49f34 (16 July, 2020) | XPULP Vectorial (a.k.a. Packed SIMD) | pv.add.sc.h rD, rs1, rs2 | rD[15:0] = ((rs1[15:0] + rs2[15:0]) & 0xFFFF) rD[31:16] = ((rs1[31:16] + rs2[15:0]) & 0xFFFF) | Limited coverage of randomized values of rs1 and rs2, including both positive and negative values of all halfwords |  | Self Checking Test | Directed Self-Checking | Test Coverage
CV32E40P: User Manual Revision 85d49f34 (16 July, 2020) | XPULP Vectorial (a.k.a. Packed SIMD) | pv.add.sci.h rD, rs1, Imm6 | rD[15:0] = ((rs1[15:0] + Imm6) & 0xFFFF) rD[31:16] = ((rs1[31:16] + Imm6 & 0xFFFF) | Limited coverage of randomized values of rs1 and Imm6, including both positive and negative values of all halfwords and Imm6 |  | Self Checking Test | Directed Self-Checking | Test Coverage
CV32E40P: User Manual Revision 85d49f34 (16 July, 2020) | XPULP Vectorial (a.k.a. Packed SIMD) | pv.add.b rD, rs1, rs2 | rD[15:0] = ((rs1[7:0] + rs2[7:0]) & 0xFF) rD[15:0] = ((rs1[15:8] + rs2[15:8]) & 0xFF) rD[31:16] = ((rs1[23:16] + rs2[23:16]) & 0xFF) rD[31:16] = ((rs1[31:24] + rs2[31:24]) & 0xFF) | Limited coverage of randomized values of rs1 and rs2, including both positive and negative values of all bytes |  | Self Checking Test | Directed Self-Checking | Test Coverage
CV32E40P: User Manual Revision 85d49f34 (16 July, 2020) | XPULP Vectorial (a.k.a. Packed SIMD) | pv.add.sc.b rD, rs1, rs2 | rD[7:0] = ((rs1[7:0] + rs2[7:0]) & 0xFF) rD[15:8] = ((rs1[15:8] + rs2[7:0]) & 0xFF) rD[23:16] = ((rs1[23:16] + rs2[7:0]) & 0xFF) rD[31:24] = ((rs1[31:24] + rs2[7:0]) & 0xFF) | Limited coverage of randomized values of rs1 and rs2, including both positive and negative values of all bytes |  | Self Checking Test | Directed Self-Checking | Test Coverage
CV32E40P: User Manual Revision 85d49f34 (16 July, 2020) | XPULP Vectorial (a.k.a. Packed SIMD) | pv.add.sci.b rD, rs1, Imm6 | rD[7:0] = ((rs1[7:0] + Imm6) & 0xFF) rD[15:8] = ((rs1[15:8] + Imm6) & 0xFF) rD[23:16] = ((rs1[23:16] + Imm6) & 0xFF) rD[31:24] = ((rs1[31:24] + Imm6) & 0xFF) | Limited coverage of randomized values of rs1 and Imm6, including both positive and negative values of all bytes and Imm6 |  | Self Checking Test | Directed Self-Checking | Test Coverage
CV32E40P: User Manual Revision 85d49f34 (16 July, 2020) | XPULP Vectorial (a.k.a. Packed SIMD) | pv.add.div2 rD, rs1, rs2 | rD[15:0] = ((rs1[15:0] + rs2[15:0]) & 0xFFFF)>>>1 rD[31:16] = ((rs1[31:16] + rs2[31:16]) & 0xFFFF)>>>1 | Limited coverage of randomized values of rs1 and rs2, including both positive and negative values of all halfwords |  | Self Checking Test | Directed Self-Checking | Test Coverage
CV32E40P: User Manual Revision 85d49f34 (16 July, 2020) | XPULP Vectorial (a.k.a. Packed SIMD) | pv.add.div4 rD, rs1, rs2 | rD[15:0] = ((rs1[15:0] + rs2[15:0]) & 0xFFFF)>>>2 rD[31:16] = ((rs1[31:16] + rs2[31:16]) & 0xFFFF)>>>2 | Limited coverage of randomized values of rs1 and rs2, including both positive and negative values of all halfwords |  | Self Checking Test | Directed Self-Checking | Test Coverage
CV32E40P: User Manual Revision 85d49f34 (16 July, 2020) | XPULP Vectorial (a.k.a. Packed SIMD) | pv.add.div8 rD, rs1, rs2 | rD[15:0] = ((rs1[15:0] + rs2[15:0]) & 0xFFFF)>>>3 rD[31:16] = ((rs1[31:16] + rs2[31:16]) & 0xFFFF)>>>3 | Limited coverage of randomized values of rs1 and rs2, including both positive and negative values of all halfwords |  | Self Checking Test | Directed Self-Checking | Test Coverage
CV32E40P: User Manual Revision 85d49f34 (16 July, 2020) | XPULP Vectorial (a.k.a. Packed SIMD) | pv.sub.h rD, rs1, rs2 | rD[15:0] = ((rs1[15:0] - rs2[15:0]) & 0xFFFF) rD[31:16] = ((rs1[31:16] - rs2[31:16]) & 0xFFFF) | Limited coverage of randomized values of rs1 and rs2, including both positive and negative values of all halfwords |  | Self Checking Test | Directed Self-Checking | Test Coverage
CV32E40P: User Manual Revision 85d49f34 (16 July, 2020) | XPULP Vectorial (a.k.a. Packed SIMD) | pv.sub.sc.h rD, rs1, rs2 | rD[15:0] = ((rs1[15:0] - rs2[15:0]) & 0xFFFF) rD[31:16] = ((rs1[31:16] - rs2[15:0]) & 0xFFFF) | Limited coverage of randomized values of rs1 and rs2, including both positive and negative values of all halfwords |  | Self Checking Test | Directed Self-Checking | Test Coverage
CV32E40P: User Manual Revision 85d49f34 (16 July, 2020) | XPULP Vectorial (a.k.a. Packed SIMD) | pv.sub.sci.h rD, rs1, Imm6 | rD[15:0] = ((rs1[15:0] - Imm6) & 0xFFFF) rD[31:16] = ((rs1[31:16] - Imm6 & 0xFFFF) | Limited coverage of randomized values of rs1 and Imm6, including both positive and negative values of all halfwords and Imm6 |  | Self Checking Test | Directed Self-Checking | Test Coverage
CV32E40P: User Manual Revision 85d49f34 (16 July, 2020) | XPULP Vectorial (a.k.a. Packed SIMD) | pv.sub.b rD, rs1, rs2 | rD[15:0] = ((rs1[7:0] - rs2[7:0]) & 0xFF) rD[15:0] = ((rs1[15:8] - rs2[15:8]) & 0xFF) rD[31:16] = ((rs1[23:16] - rs2[23:16]) & 0xFF) rD[31:16] = ((rs1[31:24] - rs2[31:24]) & 0xFF) | Limited coverage of randomized values of rs1 and rs2, including both positive and negative values of all bytes |  | Self Checking Test | Directed Self-Checking | Test Coverage
CV32E40P: User Manual Revision 85d49f34 (16 July, 2020) | XPULP Vectorial (a.k.a. Packed SIMD) | pv.sub.sc.b rD, rs1, rs2 | rD[7:0] = ((rs1[7:0] - rs2[7:0]) & 0xFF) rD[15:8] = ((rs1[15:8] - rs2[7:0]) & 0xFF) rD[23:16] = ((rs1[23:16] - rs2[7:0]) & 0xFF) rD[31:24] = ((rs1[31:24] - rs2[7:0]) & 0xFF) | Limited coverage of randomized values of rs1 and rs2, including both positive and negative values of all bytes |  | Self Checking Test | Directed Self-Checking | Test Coverage
CV32E40P: User Manual Revision 85d49f34 (16 July, 2020) | XPULP Vectorial (a.k.a. Packed SIMD) | pv.sub.sci.b rD, rs1, Imm6 | rD[7:0] = ((rs1[7:0] - Imm6) & 0xFF) rD[15:8] = ((rs1[15:8] - Imm6) & 0xFF) rD[23:16] = ((rs1[23:16] - Imm6) & 0xFF) rD[31:24] = ((rs1[31:24] - Imm6) & 0xFF) | Limited coverage of randomized values of rs1 and Imm6, including both positive and negative values of all bytes and Imm6 |  | Self Checking Test | Directed Self-Checking | Test Coverage
CV32E40P: User Manual Revision 85d49f34 (16 July, 2020) | XPULP Vectorial (a.k.a. Packed SIMD) | pv.sub.div2 rD, rs1, rs2 | rD[15:0] = ((rs1[15:0] - rs2[15:0]) & 0xFFFF)>>>1 rD[31:16] = ((rs1[31:16] - rs2[31:16]) & 0xFFFF)>>>1 | Limited coverage of randomized values of rs1 and rs2, including both positive and negative values of all halfwords |  | Self Checking Test | Directed Self-Checking | Test Coverage
CV32E40P: User Manual Revision 85d49f34 (16 July, 2020) | XPULP Vectorial (a.k.a. Packed SIMD) | pv.sub.div4 rD, rs1, rs2 | rD[15:0] = ((rs1[15:0] - rs2[15:0]) & 0xFFFF)>>>2 rD[31:16] = ((rs1[31:16] - rs2[31:16]) & 0xFFFF)>>>2 | Limited coverage of randomized values of rs1 and rs2, including both positive and negative values of all halfwords |  | Self Checking Test | Directed Self-Checking | Test Coverage
CV32E40P: User Manual Revision 85d49f34 (16 July, 2020) | XPULP Vectorial (a.k.a. Packed SIMD) | pv.sub.div8 rD, rs1, rs2 | rD[15:0] = ((rs1[15:0] - rs2[15:0]) & 0xFFFF)>>>3 rD[31:16] = ((rs1[31:16] - rs2[31:16]) & 0xFFFF)>>>3 | Limited coverage of randomized values of rs1 and rs2, including both positive and negative values of all halfwords |  | Self Checking Test | Directed Self-Checking | Test Coverage
CV32E40P: User Manual Revision 85d49f34 (16 July, 2020) | XPULP Vectorial (a.k.a. Packed SIMD) | pv.avg.h rD, rs1, rs2 | rD[15:0] = ((rs1[15:0] + rs2[15:0]) & 0xFFFF)>>>1 rD[31:16] = ((rs1[31:16] + rs2[31:16]) & 0xFFFF)>>>1 | Limited coverage of randomized values of rs1 and rs2, including both positive and negative values of all halfwords |  | Self Checking Test | Directed Self-Checking | Test Coverage
CV32E40P: User Manual Revision 85d49f34 (16 July, 2020) | XPULP Vectorial (a.k.a. Packed SIMD) | pv.avg.sc.h rD, rs1, rs2 | rD[15:0] = ((rs1[15:0] + rs2[15:0]) & 0xFFFF)>>>1 rD[31:16] = ((rs1[31:16] + rs2[15:0]) & 0xFFFF)>>>1 | Limited coverage of randomized values of rs1 and rs2, including both positive and negative values of all halfwords |  | Self Checking Test | Directed Self-Checking | Test Coverage
CV32E40P: User Manual Revision 85d49f34 (16 July, 2020) | XPULP Vectorial (a.k.a. Packed SIMD) | pv.avg.sci.h rD, rs1, Imm6 | rD[15:0] = ((rs1[15:0] + Imm6) & 0xFFFF)>>>1 rD[31:16] = ((rs1[31:16] + Imm6) & 0xFFFF)>>>1 | Limited coverage of randomized values of rs1 and Imm6, including both positive and negative values of all halfwords and Imm6 |  | Self Checking Test | Directed Self-Checking | Test Coverage
CV32E40P: User Manual Revision 85d49f34 (16 July, 2020) | XPULP Vectorial (a.k.a. Packed SIMD) | pv.avg.b rD, rs1, rs2 | rD[15:0] = ((rs1[7:0] + rs2[7:0]) & 0xFF)>>>1 rD[15:0] = ((rs1[15:8] + rs2[15:8]) & 0xFF)>>>1 rD[31:16] = ((rs1[23:16] + rs2[23:16]) & 0xFF)>>>1 rD[31:16] = ((rs1[31:24] + rs2[31:24]) & 0xFF)>>>1 | Limited coverage of randomized values of rs1 and rs2, including both positive and negative values of all bytes |  | Self Checking Test | Directed Self-Checking | Test Coverage
CV32E40P: User Manual Revision 85d49f34 (16 July, 2020) | XPULP Vectorial (a.k.a. Packed SIMD) | pv.avg.sc.b rD, rs1, rs2 | rD[7:0] = ((rs1[7:0] + rs2[7:0]) & 0xFF)>>>1 rD[15:8] = ((rs1[15:8] + rs2[7:0]) & 0xFF)>>>1 rD[23:16] = ((rs1[23:16] + rs2[7:0]) & 0xFF)>>>1 rD[31:24] = ((rs1[31:24] + rs2[7:0]) & 0xFF)>>>1 | Limited coverage of randomized values of rs1 and rs2, including both positive and negative values of all bytes |  | Self Checking Test | Directed Self-Checking | Test Coverage
CV32E40P: User Manual Revision 85d49f34 (16 July, 2020) | XPULP Vectorial (a.k.a. Packed SIMD) | pv.avg.sci.b rD, rs1, Imm6 | rD[7:0] = ((rs1[7:0] + Imm6) & 0xFF)>>>1 rD[15:8] = ((rs1[15:8] + Imm6) & 0xFF)>>>1 rD[23:16] = ((rs1[23:16] + Imm6) & 0xFF)>>>1 rD[31:24] = ((rs1[31:24] + Imm6) & 0xFF)>>>1 | Limited coverage of randomized values of rs1 and Imm6, including both positive and negative values of all bytes and Imm6 |  | Self Checking Test | Directed Self-Checking | Test Coverage
CV32E40P: User Manual Revision 85d49f34 (16 July, 2020) | XPULP Vectorial (a.k.a. Packed SIMD) | pv.avgu.h rD, rs1, rs2 | rD[15:0] = ((rs1[15:0] + rs2[15:0]) & 0xFFFF)>>1 rD[31:16] = ((rs1[31:16] + rs2[31:16]) & 0xFFFF)>>1 | Limited coverage of randomized values of rs1 and rs2 |  | Self Checking Test | Directed Self-Checking | Test Coverage
CV32E40P: User Manual Revision 85d49f34 (16 July, 2020) | XPULP Vectorial (a.k.a. Packed SIMD) | pv.avgu.sc.h rD, rs1, rs2 | rD[15:0] = ((rs1[15:0] + rs2[15:0]) & 0xFFFF)>>1 rD[31:16] = ((rs1[31:16] + rs2[15:0]) & 0xFFFF)>>1 | Limited coverage of randomized values of rs1 and rs2 |  | Self Checking Test | Directed Self-Checking | Test Coverage
CV32E40P: User Manual Revision 85d49f34 (16 July, 2020) | XPULP Vectorial (a.k.a. Packed SIMD) | pv.avgu.sci.h rD, rs1, Imm6 | rD[15:0] = ((rs1[15:0] + Imm6) & 0xFFFF)>>1 rD[31:16] = ((rs1[31:16] + Imm6) & 0xFFFF)>>1 | Limited coverage of randomized values of rs1 and Imm6 |  | Self Checking Test | Directed Self-Checking | Test Coverage
CV32E40P: User Manual Revision 85d49f34 (16 July, 2020) | XPULP Vectorial (a.k.a. Packed SIMD) | pv.avgu.b rD, rs1, rs2 | rD[15:0] = ((rs1[7:0] + rs2[7:0]) & 0xFF)>>1 rD[15:0] = ((rs1[15:8] + rs2[15:8]) & 0xFF)>>1 rD[31:16] = ((rs1[23:16] + rs2[23:16]) & 0xFF)>>1 rD[31:16] = ((rs1[31:24] + rs2[31:24]) & 0xFF)>>1 | Limited coverage of randomized values of rs1 and rs2 |  | Self Checking Test | Directed Self-Checking | Test Coverage
CV32E40P: User Manual Revision 85d49f34 (16 July, 2020) | XPULP Vectorial (a.k.a. Packed SIMD) | pv.avgu.sc.b rD, rs1, rs2 | rD[7:0] = ((rs1[7:0] + rs2[7:0]) & 0xFF)>>1 rD[15:8] = ((rs1[15:8] + rs2[7:0]) & 0xFF)>>1 rD[23:16] = ((rs1[23:16] + rs2[7:0]) & 0xFF)>>1 rD[31:24] = ((rs1[31:24] + rs2[7:0]) & 0xFF)>>1 | Limited coverage of randomized values of rs1 and rs2 |  | Self Checking Test | Directed Self-Checking | Test Coverage
CV32E40P: User Manual Revision 85d49f34 (16 July, 2020) | XPULP Vectorial (a.k.a. Packed SIMD) | pv.avgu.sci.b rD, rs1, Imm6 | rD[7:0] = ((rs1[7:0] + Imm6) & 0xFF)>>1 rD[15:8] = ((rs1[15:8] + Imm6) & 0xFF)>>1 rD[23:16] = (rs1[23:16] + Imm6) & 0xFF)>>1 rD[31:24] = ((rs1[31:24] + Imm6) & 0xFF)>>1 | Limited coverage of randomized values of rs1 and Imm6 |  | Self Checking Test | Directed Self-Checking | Test Coverage
CV32E40P: User Manual Revision 85d49f34 (16 July, 2020) | XPULP Vectorial (a.k.a. Packed SIMD) | pv.min.h rD, rs1, rs2 | rD[15:0] = rs1[15:0]<rs2[15:0] ? rs1[15:0] : rs2[15:0] rD[31:16] = rs1[31:16]<rs2[31:16] ? rs1[31:16] : rs2[31:16] Note: All comparisons are signed | Limited coverage of randomized values of rs1 and rs2, including both positive and negative values of all halfwords |  | Self Checking Test | Directed Self-Checking | Test Coverage
CV32E40P: User Manual Revision 85d49f34 (16 July, 2020) | XPULP Vectorial (a.k.a. Packed SIMD) | pv.min.sc.h rD, rs1, rs2 | rD[15:0] = rs1[15:0]<rs2[15:0] ? rs1[15:0] : rs2[15:0] rD[31:16] = rs1[31:16]<rs2[15:10] ? rs1[31:16] : rs2[15:0] Note: All comparisons are signed | Limited coverage of randomized values of rs1 and rs2, including both positive and negative values of all halfwords |  | Self Checking Test | Directed Self-Checking | Test Coverage
CV32E40P: User Manual Revision 85d49f34 (16 July, 2020) | XPULP Vectorial (a.k.a. Packed SIMD) | pv.min.sci.h rD, rs1, Imm6 | rD[15:0] = rs1[15:0]<Imm6 ? rs1[15:0] : Imm6 rD[31:16] = rs1[31:16]<Imm6] ? rs1[31:16] : Imm6 Note: All comparisons are signed | Limited coverage of randomized values of rs1 and Imm6, including both positive and negative values of all halfwords and Imm6 |  | Self Checking Test | Directed Self-Checking | Test Coverage
CV32E40P: User Manual Revision 85d49f34 (16 July, 2020) | XPULP Vectorial (a.k.a. Packed SIMD) | pv.min.b rD, rs1, rs2 | rD[7:0] = rs1[7:0]<rs2[7:0] ? rs1[7:0] : rs2[7:0] rD[15:8] = rs1[15:8]<rs2[15:8] ? rs1[15:8] : rs2[15:8] rD[23:16] = rs1[23:16]<rs2[23:16] ? rs1[23:16] : rs2[23:16] rD[31:16] = rs1[31:24]<rs2[31:24] ? rs1[31:24] : rs2[31:24] Note: All comparisons are signed | Limited coverage of randomized values of rs1 and rs2, including both positive and negative values of all bytes |  | Self Checking Test | Directed Self-Checking | Test Coverage
CV32E40P: User Manual Revision 85d49f34 (16 July, 2020) | XPULP Vectorial (a.k.a. Packed SIMD) | pv.min.sc.b rD, rs1, rs2 | rD[7:0] = rs1[7:0]<rs2[7:0] ? rs1[7:0] : rs2[7:0] rD[15:8] = rs1[15:8]<rs2[7:0] ? rs1[15:8] : rs2[7:0] rD[23:16] = rs1[23:16]<rs2[7:0] ? rs1[23:16] : rs2[7:0] rD[31:16] = rs1[31:24]<rs2[7:0] ? rs1[31:24] : rs2[7:0] Note: All comparisons are signed | Limited coverage of randomized values of rs1 and rs2, including both positive and negative values of all bytes |  | Self Checking Test | Directed Self-Checking | Test Coverage
CV32E40P: User Manual Revision 85d49f34 (16 July, 2020) | XPULP Vectorial (a.k.a. Packed SIMD) | pv.min.sci.b rD, rs1, Imm6 | rD[7:0] = rs1[7:0]<Imm6 ? rs1[7:0] : Imm6 rD[15:8] = rs1[15:8]<Imm6 ? rs1[15:8] : Imm6 rD[23:16] = rs1[23:16]<Imm6 ? rs1[23:16] : Imm6 rD[31:16] = rs1[31:24]<Imm6 ? rs1[31:24] : Imm6 Note: All comparisons are signed | Limited coverage of randomized values of rs1 and Imm6, including both positive and negative values of all bytes and Imm6 |  | Self Checking Test | Directed Self-Checking | Test Coverage
CV32E40P: User Manual Revision 85d49f34 (16 July, 2020) | XPULP Vectorial (a.k.a. Packed SIMD) | pv.minu.h rD, rs1, rs2 | rD[15:0] = rs1[15:0]<rs2[15:0] ? rs1[15:0] : rs2[15:0] rD[31:16] = rs1[31:16]<rs2[31:16] ? rs1[31:16] : rs2[31:16] Note: All comparisons are unsigned | Limited coverage of randomized values of rs1 and rs2 |  | Self Checking Test | Directed Self-Checking | Test Coverage
CV32E40P: User Manual Revision 85d49f34 (16 July, 2020) | XPULP Vectorial (a.k.a. Packed SIMD) | pv.minu.sc.h rD, rs1, rs2 | rD[15:0] = rs1[15:0]<rs2[15:0] ? rs1[15:0] : rs2[15:0] rD[31:16] = rs1[31:16]<rs2[15:10] ? rs1[31:16] : rs2[15:0] Note: All comparisons are unsigned | Limited coverage of randomized values of rs1 and rs2 |  | Self Checking Test | Directed Self-Checking | Test Coverage
CV32E40P: User Manual Revision 85d49f34 (16 July, 2020) | XPULP Vectorial (a.k.a. Packed SIMD) | pv.minu.sci.h rD, rs1, Imm6 | rD[15:0] = rs1[15:0]<Imm6 ? rs1[15:0] : Imm6 rD[31:16] = rs1[31:16]<Imm6] ? rs1[31:16] : Imm6 Note: All comparisons are unsigned, Imm6 zero extended | Limited coverage of randomized values of rs1 and Imm6 |  | Self Checking Test | Directed Self-Checking | Test Coverage
CV32E40P: User Manual Revision 85d49f34 (16 July, 2020) | XPULP Vectorial (a.k.a. Packed SIMD) | pv.minu.b rD, rs1, rs2 | rD[7:0] = rs1[7:0]<rs2[7:0] ? rs1[7:0] : rs2[7:0] rD[15:8] = rs1[15:8]<rs2[15:8] ? rs1[15:8] : rs2[15:8] rD[23:16] = rs1[23:16]<rs2[23:16] ? rs1[23:16] : rs2[23:16] rD[31:16] = rs1[31:24]<rs2[31:24] ? rs1[31:24] : rs2[31:24] Note: All comparisons are unsigned | Limited coverage of randomized values of rs1 and rs2 |  | Self Checking Test | Directed Self-Checking | Test Coverage
CV32E40P: User Manual Revision 85d49f34 (16 July, 2020) | XPULP Vectorial (a.k.a. Packed SIMD) | pv.minu.sc.b rD, rs1, rs2 | rD[7:0] = rs1[7:0]<rs2[7:0] ? rs1[7:0] : rs2[7:0] rD[15:8] = rs1[15:8]<rs2[7:0] ? rs1[15:8] : rs2[7:0] rD[23:16] = rs1[23:16]<rs2[7:0] ? rs1[23:16] : rs2[7:0] rD[31:16] = rs1[31:24]<rs2[7:0] ? rs1[31:24] : rs2[7:0] Note: All comparisons are unsigned | Limited coverage of randomized values of rs1 and rs2 |  | Self Checking Test | Directed Self-Checking | Test Coverage
CV32E40P: User Manual Revision 85d49f34 (16 July, 2020) | XPULP Vectorial (a.k.a. Packed SIMD) | pv.minu.sci.b rD, rs1, Imm6 | rD[7:0] = rs1[7:0]<Imm6 ? rs1[7:0] : Imm6 rD[15:8] = rs1[15:8]<Imm6 ? rs1[15:8] : Imm6 rD[23:16] = rs1[23:16]<Imm6 ? rs1[23:16] : Imm6 rD[31:16] = rs1[31:24]<Imm6 ? rs1[31:24] : Imm6 Note: All comparisons are unsigned, Imm6 zero extended | Limited coverage of randomized values of rs1 and Imm6 |  | Self Checking Test | Directed Self-Checking | Test Coverage
CV32E40P: User Manual Revision 85d49f34 (16 July, 2020) | XPULP Vectorial (a.k.a. Packed SIMD) | pv.max.h rD, rs1, rs2 | rD[15:0] = rs1[15:0]>rs2[15:0] ? rs1[15:0] : rs2[15:0] rD[31:16] = rs1[31:16]>rs2[31:16] ? rs1[31:16] : rs2[31:16] Note: All comparisons are signed | Limited coverage of randomized values of rs1 and rs2, including both positive and negative values of all halfwords |  | Self Checking Test | Directed Self-Checking | Test Coverage
CV32E40P: User Manual Revision 85d49f34 (16 July, 2020) | XPULP Vectorial (a.k.a. Packed SIMD) | pv.max.sc.h rD, rs1, rs2 | rD[15:0] = rs1[15:0]>rs2[15:0] ? rs1[15:0] : rs2[15:0] rD[31:16] = rs1[31:16]>rs2[15:10] ? rs1[31:16] : rs2[15:0] Note: All comparisons are signed | Limited coverage of randomized values of rs1 and rs2, including both positive and negative values of all halfwords |  | Self Checking Test | Directed Self-Checking | Test Coverage
CV32E40P: User Manual Revision 85d49f34 (16 July, 2020) | XPULP Vectorial (a.k.a. Packed SIMD) | pv.max.sci.h rD, rs1, Imm6 | rD[15:0] = rs1[15:0]>Imm6 ? rs1[15:0] : Imm6 rD[31:16] = rs1[31:16]>Imm6] ? rs1[31:16] : Imm6 Note: All comparisons are signed | Limited coverage of randomized values of rs1 and Imm6, including both positive and negative values of all halfwords and Imm6 |  | Self Checking Test | Directed Self-Checking | Test Coverage
CV32E40P: User Manual Revision 85d49f34 (16 July, 2020) | XPULP Vectorial (a.k.a. Packed SIMD) | pv.max.b rD, rs1, rs2 | rD[7:0] = rs1[7:0]>rs2[7:0] ? rs1[7:0] : rs2[7:0] rD[15:8] = rs1[15:8]>rs2[15:8] ? rs1[15:8] : rs2[15:8] rD[23:16] = rs1[23:16]>rs2[23:16] ? rs1[23:16] : rs2[23:16] rD[31:16] = rs1[31:24]>rs2[31:24] ? rs1[31:24] : rs2[31:24] Note: All comparisons are signed | Limited coverage of randomized values of rs1 and rs2, including both positive and negative values of all bytes |  | Self Checking Test | Directed Self-Checking | Test Coverage
CV32E40P: User Manual Revision 85d49f34 (16 July, 2020) | XPULP Vectorial (a.k.a. Packed SIMD) | pv.max.sc.b rD, rs1, rs2 | rD[7:0] = rs1[7:0]>rs2[7:0] ? rs1[7:0] : rs2[7:0] rD[15:8] = rs1[15:8]>rs2[7:0] ? rs1[15:8] : rs2[7:0] rD[23:16] = rs1[23:16]>rs2[7:0] ? rs1[23:16] : rs2[7:0] rD[31:16] = rs1[31:24]>rs2[7:0] ? rs1[31:24] : rs2[7:0] Note: All comparisons are signed | Limited coverage of randomized values of rs1 and rs2, including both positive and negative values of all bytes |  | Self Checking Test | Directed Self-Checking | Test Coverage
CV32E40P: User Manual Revision 85d49f34 (16 July, 2020) | XPULP Vectorial (a.k.a. Packed SIMD) | pv.max.sci.b rD, rs1, Imm6 | rD[7:0] = rs1[7:0]>Imm6 ? rs1[7:0] : Imm6 rD[15:8] = rs1[15:8]>Imm6 ? rs1[15:8] : Imm6 rD[23:16] = rs1[23:16]>Imm6 ? rs1[23:16] : Imm6 rD[31:16] = rs1[31:24]>Imm6 ? rs1[31:24] : Imm6 Note: All comparisons are signed | Limited coverage of randomized values of rs1 and Imm6, including both positive and negative values of all bytes and Imm6 |  | Self Checking Test | Directed Self-Checking | Test Coverage
CV32E40P: User Manual Revision 85d49f34 (16 July, 2020) | XPULP Vectorial (a.k.a. Packed SIMD) | pv.maxu.h rD, rs1, rs2 | rD[15:0] = rs1[15:0]>rs2[15:0] ? rs1[15:0] : rs2[15:0] rD[31:16] = rs1[31:16]>rs2[31:16] ? rs1[31:16] : rs2[31:16] Note: All comparisons are unsigned | Limited coverage of randomized values of rs1 and rs2 |  | Self Checking Test | Directed Self-Checking | Test Coverage
CV32E40P: User Manual Revision 85d49f34 (16 July, 2020) | XPULP Vectorial (a.k.a. Packed SIMD) | pv.maxu.sc.h rD, rs1, rs2 | rD[15:0] = rs1[15:0]>rs2[15:0] ? rs1[15:0] : rs2[15:0] rD[31:16] = rs1[31:16]>rs2[15:10] ? rs1[31:16] : rs2[15:0] Note: All comparisons are unsigned | Limited coverage of randomized values of rs1 and rs2 |  | Self Checking Test | Directed Self-Checking | Test Coverage
CV32E40P: User Manual Revision 85d49f34 (16 July, 2020) | XPULP Vectorial (a.k.a. Packed SIMD) | pv.maxu.sci.h rD, rs1, Imm6 | rD[15:0] = rs1[15:0]>Imm6 ? rs1[15:0] : Imm6 rD[31:16] = rs1[31:16]>Imm6] ? rs1[31:16] : Imm6 Note: All comparisons are unsigned, Imm6 zero extended | Limited coverage of randomized values of rs1 and Imm6 |  | Self Checking Test | Directed Self-Checking | Test Coverage
CV32E40P: User Manual Revision 85d49f34 (16 July, 2020) | XPULP Vectorial (a.k.a. Packed SIMD) | pv.maxu.b rD, rs1, rs2 | rD[7:0] = rs1[7:0]>rs2[7:0] ? rs1[7:0] : rs2[7:0] rD[15:8] = rs1[15:8]>rs2[15:8] ? rs1[15:8] : rs2[15:8] rD[23:16] = rs1[23:16]>rs2[23:16] ? rs1[23:16] : rs2[23:16] rD[31:16] = rs1[31:24]>rs2[31:24] ? rs1[31:24] : rs2[31:24] Note: All comparisons are unsigned | Limited coverage of randomized values of rs1 and rs2 |  | Self Checking Test | Directed Self-Checking | Test Coverage
CV32E40P: User Manual Revision 85d49f34 (16 July, 2020) | XPULP Vectorial (a.k.a. Packed SIMD) | pv.maxu.sc.b rD, rs1, rs2 | rD[7:0] = rs1[7:0]>rs2[7:0] ? rs1[7:0] : rs2[7:0] rD[15:8] = rs1[15:8]>rs2[7:0] ? rs1[15:8] : rs2[7:0] rD[23:16] = rs1[23:16]>rs2[7:0] ? rs1[23:16] : rs2[7:0] rD[31:16] = rs1[31:24]>rs2[7:0] ? rs1[31:24] : rs2[7:0] Note: All comparisons are unsigned | Limited coverage of randomized values of rs1 and rs2 |  | Self Checking Test | Directed Self-Checking | Test Coverage
CV32E40P: User Manual Revision 85d49f34 (16 July, 2020) | XPULP Vectorial (a.k.a. Packed SIMD) | pv.maxu.sci.b rD, rs1, Imm6 | rD[7:0] = rs1[7:0]>Imm6 ? rs1[7:0] : Imm6 rD[15:8] = rs1[15:8]>Imm6 ? rs1[15:8] : Imm6 rD[23:16] = rs1[23:16]>Imm6 ? rs1[23:16] : Imm6 rD[31:16] = rs1[31:24]>Imm6 ? rs1[31:24] : Imm6 Note: All comparisons are unsigned, Imm6 zero extended | Limited coverage of randomized values of rs1 and Imm6 |  | Self Checking Test | Directed Self-Checking | Test Coverage
CV32E40P: User Manual Revision 85d49f34 (16 July, 2020) | XPULP Vectorial (a.k.a. Packed SIMD) | pv.srl.h rD, rs1, rs2 | rD[15:0] = rs1[15:0] >> rs2[15:0] rD[31:16] = rs1[31:16] >> rs2[31:16] | Limited coverage of randomized values of rs1 and rs2 |  | Self Checking Test | Directed Self-Checking | Test Coverage
CV32E40P: User Manual Revision 85d49f34 (16 July, 2020) | XPULP Vectorial (a.k.a. Packed SIMD) | pv.srl.sc.h rD, rs1, rs2 | rD[15:0] = rs1[15:0] >> rs2[15:0] rD[31:16] = rs1[31:16] >> rs2[15:0] | Limited coverage of randomized values of rs1 and rs2 |  | Self Checking Test | Directed Self-Checking | Test Coverage
CV32E40P: User Manual Revision 85d49f34 (16 July, 2020) | XPULP Vectorial (a.k.a. Packed SIMD) | pv.srl.sci.h rD, rs1, Imm6 | rD[15:0] = rs1[15:0] >> Imm6 rD[31:16] = rs1[31:16] >> Imm6 Note: Immediate is zero extended | Limited coverage of randomized values of rs1 and Imm6 |  | Self Checking Test | Directed Self-Checking | Test Coverage
CV32E40P: User Manual Revision 85d49f34 (16 July, 2020) | XPULP Vectorial (a.k.a. Packed SIMD) | pv.srl.b rD, rs1, rs2 | rD[15:0] = rs1[7:0] >> rs2[7:0] rD[15:0] = rs1[15:8] >> rs2[15:8] rD[31:16] = rs1[23:16] >> rs2[23:16] rD[31:16] = rs1[31:24] >> rs2[31:24] | Limited coverage of randomized values of rs1 and rs2 |  | Self Checking Test | Directed Self-Checking | Test Coverage
CV32E40P: User Manual Revision 85d49f34 (16 July, 2020) | XPULP Vectorial (a.k.a. Packed SIMD) | pv.srl.sc.b rD, rs1, rs2 | rD[7:0] = rs1[7:0] >> rs2[7:0] rD[15:8] = rs1[15:8] >> rs2[7:0] rD[23:16] = rs1[23:16] >> rs2[7:0] rD[31:24] = rs1[31:24] >> rs2[7:0] | Limited coverage of randomized values of rs1 and rs2 |  | Self Checking Test | Directed Self-Checking | Test Coverage
CV32E40P: User Manual Revision 85d49f34 (16 July, 2020) | XPULP Vectorial (a.k.a. Packed SIMD) | pv.srl.sci.b rD, rs1, Imm6 | rD[7:0] = rs1[7:0] >> Imm6 rD[15:8] = rs1[15:8] >> Imm6 rD[23:16] = rs1[23:16] >> Imm6 rD[31:24] = rs1[31:24] >> Imm6 Note: Immediate is zero extended | Limited coverage of randomized values of rs1 and Imm6 |  | Self Checking Test | Directed Self-Checking | Test Coverage
CV32E40P: User Manual Revision 85d49f34 (16 July, 2020) | XPULP Vectorial (a.k.a. Packed SIMD) | pv.sra.h rD, rs1, rs2 | rD[15:0] = rs1[15:0] >>> rs2[15:0] rD[31:16] = rs1[31:16] >>> rs2[31:16] | Limited coverage of randomized values of rs1 and rs2, including both positive and negative values for rs1 |  | Self Checking Test | Directed Self-Checking | Test Coverage
CV32E40P: User Manual Revision 85d49f34 (16 July, 2020) | XPULP Vectorial (a.k.a. Packed SIMD) | pv.sra.sc.h rD, rs1, rs2 | rD[15:0] = rs1[15:0] >>> rs2[15:0] rD[31:16] = rs1[31:16] >>> rs2[15:0] | Limited coverage of randomized values of rs1 and rs2, including both positive and negative values for rs1 |  | Self Checking Test | Directed Self-Checking | Test Coverage
CV32E40P: User Manual Revision 85d49f34 (16 July, 2020) | XPULP Vectorial (a.k.a. Packed SIMD) | pv.sra.sci.h rD, rs1, Imm6 | rD[15:0] = rs1[15:0] >>> Imm6 rD[31:16] = rs1[31:16] >>> Imm6 Note: Immediate is zero extended | Limited coverage of randomized values of rs1 and rs2, including both positive and negative values for rs1 |  | Self Checking Test | Directed Self-Checking | Test Coverage
CV32E40P: User Manual Revision 85d49f34 (16 July, 2020) | XPULP Vectorial (a.k.a. Packed SIMD) | pv.sra.b rD, rs1, rs2 | rD[15:0] = rs1[7:0] >>> rs2[7:0] rD[15:0] = rs1[15:8] >>> rs2[15:8] rD[31:16] = rs1[23:16] >>> rs2[23:16] rD[31:16] = rs1[31:24] >>> rs2[31:24] | Limited coverage of randomized values of rs1 and rs2, including both positive and negative values for rs1 |  | Self Checking Test | Directed Self-Checking | Test Coverage
CV32E40P: User Manual Revision 85d49f34 (16 July, 2020) | XPULP Vectorial (a.k.a. Packed SIMD) | pv.sra.sc.b rD, rs1, rs2 | rD[7:0] = rs1[7:0] >>> rs2[7:0] rD[15:8] = rs1[15:8] >>> rs2[7:0] rD[23:16] = rs1[23:16] >>> rs2[7:0] rD[31:24] = rs1[31:24] >>> rs2[7:0] | Limited coverage of randomized values of rs1 and rs2, including both positive and negative values for rs1 |  | Self Checking Test | Directed Self-Checking | Test Coverage
CV32E40P: User Manual Revision 85d49f34 (16 July, 2020) | XPULP Vectorial (a.k.a. Packed SIMD) | pv.sra.sci.b rD, rs1, Imm6 | rD[7:0] = rs1[7:0] >>> Imm6 rD[15:8] = rs1[15:8] >>> Imm6 rD[23:16] = rs1[23:16] >>> Imm6 rD[31:24] = rs1[31:24] >>> Imm6 Note: Immediate is zero extended | Limited coverage of randomized values of rs1 and rs2, including both positive and negative values for rs1 |  | Self Checking Test | Directed Self-Checking | Test Coverage
CV32E40P: User Manual Revision 85d49f34 (16 July, 2020) | XPULP Vectorial (a.k.a. Packed SIMD) | pv.sll.h rD, rs1, rs2 | rD[15:0] = rs1[15:0] << rs2[15:0] rD[31:16] = rs1[31:16] << rs2[31:16] | Limited coverage of randomized values of rs1 and rs2 |  | Self Checking Test | Directed Self-Checking | Test Coverage
CV32E40P: User Manual Revision 85d49f34 (16 July, 2020) | XPULP Vectorial (a.k.a. Packed SIMD) | pv.sll.sc.h rD, rs1, rs2 | rD[15:0] = rs1[15:0] << rs2[15:0] rD[31:16] = rs1[31:16] << rs2[15:0] | Limited coverage of randomized values of rs1 and rs2 |  | Self Checking Test | Directed Self-Checking | Test Coverage
CV32E40P: User Manual Revision 85d49f34 (16 July, 2020) | XPULP Vectorial (a.k.a. Packed SIMD) | pv.sll.sci.h rD, rs1, Imm6 | rD[15:0] = rs1[15:0] << Imm6 rD[31:16] = rs1[31:16] << Imm6 Note: Immediate is zero extended | Limited coverage of randomized values of rs1 and Imm6 |  | Self Checking Test | Directed Self-Checking | Test Coverage
CV32E40P: User Manual Revision 85d49f34 (16 July, 2020) | XPULP Vectorial (a.k.a. Packed SIMD) | pv.sll.b rD, rs1, rs2 | rD[15:0] = rs1[7:0] << rs2[7:0] rD[15:0] = rs1[15:8] << rs2[15:8] rD[31:16] = rs1[23:16] << rs2[23:16] rD[31:16] = rs1[31:24] << rs2[31:24] | Limited coverage of randomized values of rs1 and rs2 |  | Self Checking Test | Directed Self-Checking | Test Coverage
CV32E40P: User Manual Revision 85d49f34 (16 July, 2020) | XPULP Vectorial (a.k.a. Packed SIMD) | pv.sll.sc.b rD, rs1, rs2 | rD[7:0] = rs1[7:0] << rs2[7:0] rD[15:8] = rs1[15:8] << rs2[7:0] rD[23:16] = rs1[23:16] << rs2[7:0] rD[31:24] = rs1[31:24] << rs2[7:0] | Limited coverage of randomized values of rs1 and rs2 |  | Self Checking Test | Directed Self-Checking | Test Coverage
CV32E40P: User Manual Revision 85d49f34 (16 July, 2020) | XPULP Vectorial (a.k.a. Packed SIMD) | pv.sll.sci.b rD, rs1, Imm6 | rD[7:0] = rs1[7:0] << Imm6 rD[15:8] = rs1[15:8] << Imm6 rD[23:16] = rs1[23:16] << Imm6 rD[31:24] = rs1[31:24] << Imm6 Note: Immediate is zero extended | Limited coverage of randomized values of rs1 and Imm6 |  | Self Checking Test | Directed Self-Checking | Test Coverage
CV32E40P: User Manual Revision 85d49f34 (16 July, 2020) | XPULP Vectorial (a.k.a. Packed SIMD) | pv.or.h rD, rs1, rs2 | rD[15:0] = rs1[15:0] ¦ rs2[15:0] rD[31:16] = rs1[31:16] ¦ rs2[31:16] | Limited coverage of randomized values of rs1 and rs2 |  | Self Checking Test | Directed Self-Checking | Test Coverage
CV32E40P: User Manual Revision 85d49f34 (16 July, 2020) | XPULP Vectorial (a.k.a. Packed SIMD) | pv.or.sc.h rD, rs1, rs2 | rD[15:0] = rs1[15:0] ¦ rs2[15:0] rD[31:16] = rs1[31:16] ¦ rs2[15:0] | Limited coverage of randomized values of rs1 and rs2 |  | Self Checking Test | Directed Self-Checking | Test Coverage
CV32E40P: User Manual Revision 85d49f34 (16 July, 2020) | XPULP Vectorial (a.k.a. Packed SIMD) | pv.or.sci.h rD, rs1, Imm6 | rD[15:0] = rs1[15:0] ¦ Imm6 rD[31:16] = rs1[31:16] ¦ Imm6 | Limited coverage of randomized values of rs1 and Imm6 |  | Self Checking Test | Directed Self-Checking | Test Coverage
CV32E40P: User Manual Revision 85d49f34 (16 July, 2020) | XPULP Vectorial (a.k.a. Packed SIMD) | pv.or.b rD, rs1, rs2 | rD[15:0] = rs1[7:0] ¦ rs2[7:0] rD[15:0] = rs1[15:8] ¦ rs2[15:8] rD[31:16] = rs1[23:16] ¦ rs2[23:16] rD[31:16] = rs1[31:24] ¦ rs2[31:24] | Limited coverage of randomized values of rs1 and rs2 |  | Self Checking Test | Directed Self-Checking | Test Coverage
CV32E40P: User Manual Revision 85d49f34 (16 July, 2020) | XPULP Vectorial (a.k.a. Packed SIMD) | pv.or.sc.b rD, rs1, rs2 | rD[7:0] = rs1[7:0] ¦ rs2[7:0] rD[15:8] = rs1[15:8] ¦ rs2[7:0] rD[23:16] = rs1[23:16] ¦ rs2[7:0] rD[31:24] = rs1[31:24] ¦ rs2[7:0] | Limited coverage of randomized values of rs1 and rs2 |  | Self Checking Test | Directed Self-Checking | Test Coverage
CV32E40P: User Manual Revision 85d49f34 (16 July, 2020) | XPULP Vectorial (a.k.a. Packed SIMD) | pv.or.sci.b rD, rs1, Imm6 | rD[7:0] = rs1[7:0] ¦ Imm6 rD[15:8] = rs1[15:8] ¦ Imm6 rD[23:16] = rs1[23:16] ¦ Imm6 rD[31:24] = rs1[31:24] ¦ Imm6 | Limited coverage of randomized values of rs1 and Imm6 |  | Self Checking Test | Directed Self-Checking | Test Coverage
CV32E40P: User Manual Revision 85d49f34 (16 July, 2020) | XPULP Vectorial (a.k.a. Packed SIMD) | pv.xor.h rD, rs1, rs2 | rD[15:0] = rs1[15:0] ^ rs2[15:0] rD[31:16] = rs1[31:16] ^ rs2[31:16] | Limited coverage of randomized values of rs1 and rs2 |  | Self Checking Test | Directed Self-Checking | Test Coverage
CV32E40P: User Manual Revision 85d49f34 (16 July, 2020) | XPULP Vectorial (a.k.a. Packed SIMD) | pv.xor.sc.h rD, rs1, rs2 | rD[15:0] = rs1[15:0] ^ rs2[15:0] rD[31:16] = rs1[31:16] ^ rs2[15:0] | Limited coverage of randomized values of rs1 and rs2 |  | Self Checking Test | Directed Self-Checking | Test Coverage
CV32E40P: User Manual Revision 85d49f34 (16 July, 2020) | XPULP Vectorial (a.k.a. Packed SIMD) | pv.xor.sci.h rD, rs1, Imm6 | rD[15:0] = rs1[15:0] ^ Imm6 rD[31:16] = rs1[31:16] ^ Imm6 | Limited coverage of randomized values of rs1 and Imm6 |  | Self Checking Test | Directed Self-Checking | Test Coverage
CV32E40P: User Manual Revision 85d49f34 (16 July, 2020) | XPULP Vectorial (a.k.a. Packed SIMD) | pv.xor.b rD, rs1, rs2 | rD[15:0] = rs1[7:0] ^ rs2[7:0] rD[15:0] = rs1[15:8] ^ rs2[15:8] rD[31:16] = rs1[23:16] ^ rs2[23:16] rD[31:16] = rs1[31:24] ^ rs2[31:24] | Limited coverage of randomized values of rs1 and rs2 |  | Self Checking Test | Directed Self-Checking | Test Coverage
CV32E40P: User Manual Revision 85d49f34 (16 July, 2020) | XPULP Vectorial (a.k.a. Packed SIMD) | pv.xor.sc.b rD, rs1, rs2 | rD[7:0] = rs1[7:0] ^ rs2[7:0] rD[15:8] = rs1[15:8] ^ rs2[7:0] rD[23:16] = rs1[23:16] ^ rs2[7:0] rD[31:24] = rs1[31:24] ^ rs2[7:0] | Limited coverage of randomized values of rs1 and rs2 |  | Self Checking Test | Directed Self-Checking | Test Coverage
CV32E40P: User Manual Revision 85d49f34 (16 July, 2020) | XPULP Vectorial (a.k.a. Packed SIMD) | pv.xor.sci.b rD, rs1, Imm6 | rD[7:0] = rs1[7:0] ^ Imm6 rD[15:8] = rs1[15:8] ^ Imm6 rD[23:16] = rs1[23:16] ^ Imm6 rD[31:24] = rs1[31:24] ^ Imm6 | Limited coverage of randomized values of rs1 and Imm6 |  | Self Checking Test | Directed Self-Checking | Test Coverage
CV32E40P: User Manual Revision 85d49f34 (16 July, 2020) | XPULP Vectorial (a.k.a. Packed SIMD) | pv.and.h rD, rs1, rs2 | rD[15:0] = rs1[15:0] & rs2[15:0] rD[31:16] = rs1[31:16] & rs2[31:16] | Limited coverage of randomized values of rs1 and rs2 |  | Self Checking Test | Directed Self-Checking | Test Coverage
CV32E40P: User Manual Revision 85d49f34 (16 July, 2020) | XPULP Vectorial (a.k.a. Packed SIMD) | pv.and.sc.h rD, rs1, rs2 | rD[15:0] = rs1[15:0] & rs2[15:0] rD[31:16] = rs1[31:16] & rs2[15:0] | Limited coverage of randomized values of rs1 and rs2 |  | Self Checking Test | Directed Self-Checking | Test Coverage
CV32E40P: User Manual Revision 85d49f34 (16 July, 2020) | XPULP Vectorial (a.k.a. Packed SIMD) | pv.and.sci.h rD, rs1, Imm6 | rD[15:0] = rs1[15:0] & Imm6 rD[31:16] = rs1[31:16] & Imm6 | Limited coverage of randomized values of rs1 and Imm6 |  | Self Checking Test | Directed Self-Checking | Test Coverage
CV32E40P: User Manual Revision 85d49f34 (16 July, 2020) | XPULP Vectorial (a.k.a. Packed SIMD) | pv.and.b rD, rs1, rs2 | rD[15:0] = rs1[7:0] & rs2[7:0] rD[15:0] = rs1[15:8] & rs2[15:8] rD[31:16] = rs1[23:16] & rs2[23:16] rD[31:16] = rs1[31:24] & rs2[31:24] | Limited coverage of randomized values of rs1 and rs2 |  | Self Checking Test | Directed Self-Checking | Test Coverage
CV32E40P: User Manual Revision 85d49f34 (16 July, 2020) | XPULP Vectorial (a.k.a. Packed SIMD) | pv.and.sc.b rD, rs1, rs2 | rD[7:0] = rs1[7:0] & rs2[7:0] rD[15:8] = rs1[15:8] & rs2[7:0] rD[23:16] = rs1[23:16] & rs2[7:0] rD[31:24] = rs1[31:24] & rs2[7:0] | Limited coverage of randomized values of rs1 and rs2 |  | Self Checking Test | Directed Self-Checking | Test Coverage
CV32E40P: User Manual Revision 85d49f34 (16 July, 2020) | XPULP Vectorial (a.k.a. Packed SIMD) | pv.and.sci.b rD, rs1, Imm6 | rD[7:0] = rs1[7:0] & Imm6 rD[15:8] = rs1[15:8] & Imm6 rD[23:16] = rs1[23:16] & Imm6 rD[31:24] = rs1[31:24] & Imm6 | Limited coverage of randomized values of rs1 and Imm6 |  | Self Checking Test | Directed Self-Checking | Test Coverage
CV32E40P: User Manual Revision 85d49f34 (16 July, 2020) | XPULP Vectorial (a.k.a. Packed SIMD) | pv.abs.h rD, rs1 | rD[15:0] = rs1[15:0] < 0 ? -rs1[15:0] : rs1[15:0] rD[31:16] = rs1[31:16] < 0 ? -rs1[31:16] : rs1[31:16] | Limited coverage of randomized values of rs1, including both positive and negative values of both halfwords |  | Self Checking Test | Directed Self-Checking | Test Coverage
CV32E40P: User Manual Revision 85d49f34 (16 July, 2020) | XPULP Vectorial (a.k.a. Packed SIMD) | pv.abs.b rD, rs1 | rD[7:0] = rs1[7:0] < 0 ? -rs1[7:0] : rs1[7:0] rD[15:8] = rs1[15:8] < 0 ? -rs1[15:8] : rs1[15:8] rD[23:16] = rs1[23:16] < 0 ? -rs1[23:16] : rs1[23:16] rD[31:24] = rs1[31:24] < 0 ? -rs1[31:24] : rs1[31:24] | Limited coverage of randomized values of rs1, including both positive and negative values of all bytes |  | Self Checking Test | Directed Self-Checking | Test Coverage
CV32E40P: User Manual Revision 85d49f34 (16 July, 2020) | XPULP Vectorial (a.k.a. Packed SIMD) | pv.extract.h rD, rs1, Imm6 | Extracts halfword number Imm6 from rs1 and places its sign extension into rD rD = Sext(rs1[(16*(Imm6+1))-1:(16*Imm6)]) Note: Imm6 can only be 0 or 1 | Limited coverage of randomized values of rs1 (both positive and negative), and tests with Imm6 set 0 and 1 |  | Self Checking Test | Directed Self-Checking | Test Coverage
CV32E40P: User Manual Revision 85d49f34 (16 July, 2020) | XPULP Vectorial (a.k.a. Packed SIMD) | pv.extract.b rD, rs1, Imm6 | Extracts byte number Imm6 from rs1 and places its sign extension into rD rD = Sext(rs1[(8*(Imm6+1))-1:(8*Imm6)]) Note: Imm6 can only be 0, 1, 2, or 3 | Limited coverage of randomized values of rs1 (both positive and negative), and tests with Imm6 set 0, 1, 2, and 3 |  | Self Checking Test | Directed Self-Checking | Test Coverage
CV32E40P: User Manual Revision 85d49f34 (16 July, 2020) | XPULP Vectorial (a.k.a. Packed SIMD) | pv.extractu.h rD, rs1, Imm6 | Extracts halfword number Imm6 from rs1 and places its zero extension into rD rD = Zext(rs1[(16*(Imm6+1))-1:(16*Imm6)]) Note: Imm6 can only be 0 or 1 | Limited coverage of randomized values of rs1, and tests with Imm6 set 0 and 1 |  | Self Checking Test | Directed Self-Checking | Test Coverage
CV32E40P: User Manual Revision 85d49f34 (16 July, 2020) | XPULP Vectorial (a.k.a. Packed SIMD) | pv.extractu.b rD, rs1, Imm6 | Extracts byte number Imm6 from rs1 and places its zero extension into rD rD = Zext(rs1[(8*(Imm6+1))-1:(8*Imm6)]) Note: Imm6 can only be 0, 1, 2, or 3 | Limited coverage of randomized values of rs1, and tests with Imm6 set 0, 1, 2, and 3 |  | Self Checking Test | Directed Self-Checking | Test Coverage
CV32E40P: User Manual Revision 85d49f34 (16 July, 2020) | XPULP Vectorial (a.k.a. Packed SIMD) | pv.insert.h rD, rs1, Imm6 | rD[(((Imm6+1)*16)-1):(Imm6*16)]=rs1[15:0] The rest of rD is not modified Note: Imm6 can only be 0 or 1 | Limited coverage of randomized values of rs1, and tests with Imm6 set 0 and 1 |  | Self Checking Test | Directed Self-Checking | Test Coverage
CV32E40P: User Manual Revision 85d49f34 (16 July, 2020) | XPULP Vectorial (a.k.a. Packed SIMD) | pv.insert.b rD, rs1, Imm6 | rD[(((Imm6+1)*8)-1):(Imm6*8)]=rs1[7:0] The rest of rD is not modified Note: Imm6 can only be 0, 1, 2, or 3 | Limited coverage of randomized values of rs1, and tests with Imm6 set 0, 1, 2, and 3 |  | Self Checking Test | Directed Self-Checking | Test Coverage
CV32E40P: User Manual Revision 85d49f34 (16 July, 2020) | XPULP Vectorial (a.k.a. Packed SIMD) | pv.dotup.h rD, rs1, rs2 | rD = rs1[15:0]*rs2[15:0] + rs1[31:16]*rs2[31:16] All operations are unsigned | Limited coverage of randomized values of rs1 and rs2 |  | Self Checking Test | Directed Self-Checking | Test Coverage
CV32E40P: User Manual Revision 85d49f34 (16 July, 2020) | XPULP Vectorial (a.k.a. Packed SIMD) | pv.dotup.sc.h rD, rs1, rs2 | rD = rs1[15:0]*rs2[15:0] + rs1[31:16]*rs2[15:0] All operations are unsigned | Limited coverage of randomized values of rs1 and rs2 |  | Self Checking Test | Directed Self-Checking | Test Coverage
CV32E40P: User Manual Revision 85d49f34 (16 July, 2020) | XPULP Vectorial (a.k.a. Packed SIMD) | pv.dotup.sci.h rD, rs1, Imm6 | rD = rs1[15:0]*Imm6 + rs1[31:16]*Imm6 All operations are unsigned | Limited coverage of randomized values of rs1 and Imm6 |  | Self Checking Test | Directed Self-Checking | Test Coverage
CV32E40P: User Manual Revision 85d49f34 (16 July, 2020) | XPULP Vectorial (a.k.a. Packed SIMD) | pv.dotup.b rD, rs1, rs2 | rD = rs1[7:0]*rs2[7:0] + rs1[15:8]*rs2[15:8] + rs1[23:16]*rs2[23:16] + rs1[31:24]*rs2[31:24] All operations are unsigned | Limited coverage of randomized values of rs1 and rs2 |  | Self Checking Test | Directed Self-Checking | Test Coverage
CV32E40P: User Manual Revision 85d49f34 (16 July, 2020) | XPULP Vectorial (a.k.a. Packed SIMD) | pv.dotup.sc.b rD, rs1, rs2 | rD = rs1[7:0]*rs2[7:0] + rs1[15:8]*rs2[7:0] + rs1[23:16]*rs2[7:0] + rs1[31:24]*rs2[7:0] All operations are unsigned | Limited coverage of randomized values of rs1 and rs2 |  | Self Checking Test | Directed Self-Checking | Test Coverage
CV32E40P: User Manual Revision 85d49f34 (16 July, 2020) | XPULP Vectorial (a.k.a. Packed SIMD) | pv.dotup.sci.b rD, rs1, Imm6 | rD = rs1[7:0]*Imm6 + rs1[15:8]*Imm6 + rs1[23:16]*Imm6 + rs1[31:24]*Imm6 All operations are unsigned | Limited coverage of randomized values of rs1 and Imm6 |  | Self Checking Test | Directed Self-Checking | Test Coverage
CV32E40P: User Manual Revision 85d49f34 (16 July, 2020) | XPULP Vectorial (a.k.a. Packed SIMD) | pv.dotusp.h rD, rs1, rs2 | rD = rs1[15:0]*rs2[15:0] + rs1[31:16]*rs2[31:16] rs1 is unsigned, rs2 is signed | Limited coverage of randomized values of rs1 and rs2, with both positive and negative values for all halfwords of rs2 |  | Self Checking Test | Directed Self-Checking | Test Coverage
CV32E40P: User Manual Revision 85d49f34 (16 July, 2020) | XPULP Vectorial (a.k.a. Packed SIMD) | pv.dotusp.sc.h rD, rs1, rs2 | rD = rs1[15:0]*rs2[15:0] + rs1[31:16]*rs2[15:0] rs1 is unsigned, rs2 is signed | Limited coverage of randomized values of rs1 and rs2, with both positive and negative values for all halfwords of rs2 |  | Self Checking Test | Directed Self-Checking | Test Coverage
CV32E40P: User Manual Revision 85d49f34 (16 July, 2020) | XPULP Vectorial (a.k.a. Packed SIMD) | pv.dotusp.sci.h rD, rs1, Imm6 | rD = rs1[15:0]*Imm6 + rs1[31:16]*Imm6 rs1 is unsigned, Imm6 is signed | Limited coverage of randomized values of rs1 and Imm6, with both positive and negative values for Imm6 |  | Self Checking Test | Directed Self-Checking | Test Coverage
CV32E40P: User Manual Revision 85d49f34 (16 July, 2020) | XPULP Vectorial (a.k.a. Packed SIMD) | pv.dotusp.b rD, rs1, rs2 | rD = rs1[7:0]*rs2[7:0] + rs1[15:8]*rs2[15:8] + rs1[23:16]*rs2[23:16] + rs1[31:24]*rs2[31:24] rs1 is unsigned, rs2 is signed | Limited coverage of randomized values of rs1 and rs2, with both positive and negative values for all bytes of rs2 |  | Self Checking Test | Directed Self-Checking | Test Coverage
CV32E40P: User Manual Revision 85d49f34 (16 July, 2020) | XPULP Vectorial (a.k.a. Packed SIMD) | pv.dotusp.sc.b rD, rs1, rs2 | rD = rs1[7:0]*rs2[7:0] + rs1[15:8]*rs2[7:0] + rs1[23:16]*rs2[7:0] + rs1[31:24]*rs2[7:0] rs1 is unsigned, rs2 is signed | Limited coverage of randomized values of rs1 and rs2, with both positive and negative values for all bytes of rs2 |  | Self Checking Test | Directed Self-Checking | Test Coverage
CV32E40P: User Manual Revision 85d49f34 (16 July, 2020) | XPULP Vectorial (a.k.a. Packed SIMD) | pv.dotusp.sci.b rD, rs1, Imm6 | rD = rs1[7:0]*Imm6 + rs1[15:8]*Imm6 + rs1[23:16]*Imm6 + rs1[31:24]*Imm6 rs1 is unsigned, Imm6 is signed | Limited coverage of randomized values of rs1 and Imm6, with both positive and negative values for Imm6 |  | Self Checking Test | Directed Self-Checking | Test Coverage
CV32E40P: User Manual Revision 85d49f34 (16 July, 2020) | XPULP Vectorial (a.k.a. Packed SIMD) | pv.dotsp.h rD, rs1, rs2 | rD = rs1[15:0]*rs2[15:0] + rs1[31:16]*rs2[31:16] All operations are signed | Limited coverage of randomized values of rs1 and rs2, with both positive and negative values for all halfwords of rs1 and rs2 |  | Self Checking Test | Directed Self-Checking | Test Coverage
CV32E40P: User Manual Revision 85d49f34 (16 July, 2020) | XPULP Vectorial (a.k.a. Packed SIMD) | pv.dotsp.sc.h rD, rs1, rs2 | rD = rs1[15:0]*rs2[15:0] + rs1[31:16]*rs2[15:0] All operations are signed | Limited coverage of randomized values of rs1 and rs2, with both positive and negative values for all halfwords of rs1 and rs2 |  | Self Checking Test | Directed Self-Checking | Test Coverage
CV32E40P: User Manual Revision 85d49f34 (16 July, 2020) | XPULP Vectorial (a.k.a. Packed SIMD) | pv.dotsp.sci.h rD, rs1, Imm6 | rD = rs1[15:0]*Imm6 + rs1[31:16]*Imm6 All operations are signed | Limited coverage of randomized values of rs1 and Imm6, with both positive and negative values for Imm6 and all halfwords of rs1 |  | Self Checking Test | Directed Self-Checking | Test Coverage
CV32E40P: User Manual Revision 85d49f34 (16 July, 2020) | XPULP Vectorial (a.k.a. Packed SIMD) | pv.dotsp.b rD, rs1, rs2 | rD = rs1[7:0]*rs2[7:0] + rs1[15:8]*rs2[15:8] + rs1[23:16]*rs2[23:16] + rs1[31:24]*rs2[31:24] All operations are signed | Limited coverage of randomized values of rs1 and rs2, with both positive and negative values for all bytes of rs1 and rs2 |  | Self Checking Test | Directed Self-Checking | Test Coverage
CV32E40P: User Manual Revision 85d49f34 (16 July, 2020) | XPULP Vectorial (a.k.a. Packed SIMD) | pv.dotsp.sc.b rD, rs1, rs2 | rD = rs1[7:0]*rs2[7:0] + rs1[15:8]*rs2[7:0] + rs1[23:16]*rs2[7:0] + rs1[31:24]*rs2[7:0] All operations are signed | Limited coverage of randomized values of rs1 and rs2, with both positive and negative values for all bytes of rs1 and rs2 |  | Self Checking Test | Directed Self-Checking | Test Coverage
CV32E40P: User Manual Revision 85d49f34 (16 July, 2020) | XPULP Vectorial (a.k.a. Packed SIMD) | pv.dotsp.sci.b rD, rs1, Imm6 | rD = rs1[7:0]*Imm6 + rs1[15:8]*Imm6 + rs1[23:16]*Imm6 + rs1[31:24]*Imm6 All operations are signed | Limited coverage of randomized values of rs1 and Imm6, with both positive and negative values for Imm6 and all bytes of rs1 |  | Self Checking Test | Directed Self-Checking | Test Coverage
CV32E40P: User Manual Revision 85d49f34 (16 July, 2020) | XPULP Vectorial (a.k.a. Packed SIMD) | pv.sdotup.h rD, rs1, rs2 | rD = rD + rs1[15:0]*rs2[15:0] + rs1[31:16]*rs2[31:16] All operations are unsigned | Limited coverage of randomized values of rD, rs1, and rs2 |  | Self Checking Test | Directed Self-Checking | Test Coverage
CV32E40P: User Manual Revision 85d49f34 (16 July, 2020) | XPULP Vectorial (a.k.a. Packed SIMD) | pv.sdotup.sc.h rD, rs1, rs2 | rD = rD +rs1[15:0]*rs2[15:0] + rs1[31:16]*rs2[15:0] All operations are unsigned | Limited coverage of randomized values of rD, rs1, and rs2 |  | Self Checking Test | Directed Self-Checking | Test Coverage
CV32E40P: User Manual Revision 85d49f34 (16 July, 2020) | XPULP Vectorial (a.k.a. Packed SIMD) | pv.sdotup.sci.h rD, rs1, Imm6 | rD = rD + rs1[15:0]*Imm6 + rs1[31:16]*Imm6 All operations are unsigned | Limited coverage of randomized values of rD, rs1, and Imm6 |  | Self Checking Test | Directed Self-Checking | Test Coverage
CV32E40P: User Manual Revision 85d49f34 (16 July, 2020) | XPULP Vectorial (a.k.a. Packed SIMD) | pv.sdotup.b rD, rs1, rs2 | rD = rD + rs1[7:0]*rs2[7:0] + rs1[15:8]*rs2[15:8] + rs1[23:16]*rs2[23:16] + rs1[31:24]*rs2[31:24] All operations are unsigned | Limited coverage of randomized values of rD, rs1, and rs2 |  | Self Checking Test | Directed Self-Checking | Test Coverage
CV32E40P: User Manual Revision 85d49f34 (16 July, 2020) | XPULP Vectorial (a.k.a. Packed SIMD) | pv.sdotup.sc.b rD, rs1, rs2 | rD = rD + rs1[7:0]*rs2[7:0] + rs1[15:8]*rs2[7:0] + rs1[23:16]*rs2[7:0] + rs1[31:24]*rs2[7:0] All operations are unsigned | Limited coverage of randomized values of rD, rs1, and rs2 |  | Self Checking Test | Directed Self-Checking | Test Coverage
CV32E40P: User Manual Revision 85d49f34 (16 July, 2020) | XPULP Vectorial (a.k.a. Packed SIMD) | pv.sdotup.sci.b rD, rs1, Imm6 | rD = rD + rs1[7:0]*Imm6 + rs1[15:8]*Imm6 + rs1[23:16]*Imm6 + rs1[31:24]*Imm6 All operations are unsigned | Limited coverage of randomized values of rD, rs1, and Imm6 |  | Self Checking Test | Directed Self-Checking | Test Coverage
CV32E40P: User Manual Revision 85d49f34 (16 July, 2020) | XPULP Vectorial (a.k.a. Packed SIMD) | pv.sdotusp.h rD, rs1, rs2 | rD = rD + rs1[15:0]*rs2[15:0] + rs1[31:16]*rs2[31:16] rs1 is unsigned, rs2 is signed | Limited coverage of randomized values of rD, rs1, and rs2, with both positive and negative values for rD and all halfwords of rs2 |  | Self Checking Test | Directed Self-Checking | Test Coverage
CV32E40P: User Manual Revision 85d49f34 (16 July, 2020) | XPULP Vectorial (a.k.a. Packed SIMD) | pv.sdotusp.sc.h rD, rs1, rs2 | rD = rD + rs1[15:0]*rs2[15:0] + rs1[31:16]*rs2[15:0] rs1 is unsigned, rs2 is signed | Limited coverage of randomized values of rD, rs1, and rs2, with both positive and negative values for rD and all halfwords of rs2 |  | Self Checking Test | Directed Self-Checking | Test Coverage
CV32E40P: User Manual Revision 85d49f34 (16 July, 2020) | XPULP Vectorial (a.k.a. Packed SIMD) | pv. sdotusp.sci.h rD, rs1, Imm6 | rD = rD + rs1[15:0]*Imm6 + rs1[31:16]*Imm6 rs1 is unsigned, Imm6 is signed | Limited coverage of randomized values of rD, rs1, and Imm6, with both positive and negative values for rD and Imm6 |  | Self Checking Test | Directed Self-Checking | Test Coverage
CV32E40P: User Manual Revision 85d49f34 (16 July, 2020) | XPULP Vectorial (a.k.a. Packed SIMD) | pv.sdotusp.b rD, rs1, rs2 | rD = rD + rs1[7:0]*rs2[7:0] + rs1[15:8]*rs2[15:8] + rs1[23:16]*rs2[23:16] + rs1[31:24]*rs2[31:24] rs1 is unsigned, rs2 is signed | Limited coverage of randomized values of rD, rs1, and rs2, with both positive and negative values for rD and all bytes of rs2 |  | Self Checking Test | Directed Self-Checking | Test Coverage
CV32E40P: User Manual Revision 85d49f34 (16 July, 2020) | XPULP Vectorial (a.k.a. Packed SIMD) | pv.sdotusp.sc.b rD, rs1, rs2 | rD = rD + rs1[7:0]*rs2[7:0] + rs1[15:8]*rs2[7:0] + rs1[23:16]*rs2[7:0] + rs1[31:24]*rs2[7:0] rs1 is unsigned, rs2 is signed | Limited coverage of randomized values of rD, rs1, and rs2, with both positive and negative values for rD and all bytes of rs2 |  | Self Checking Test | Directed Self-Checking | Test Coverage
CV32E40P: User Manual Revision 85d49f34 (16 July, 2020) | XPULP Vectorial (a.k.a. Packed SIMD) | pv.sdotusp.sci.b rD, rs1, Imm6 | rD = rD + rs1[7:0]*Imm6 + rs1[15:8]*Imm6 + rs1[23:16]*Imm6 + rs1[31:24]*Imm6 rs1 is unsigned, Imm6 is signed | Limited coverage of randomized values of rD, rs1, and Imm6, with both positive and negative values for rD and Imm6 |  | Self Checking Test | Directed Self-Checking | Test Coverage
CV32E40P: User Manual Revision 85d49f34 (16 July, 2020) | XPULP Vectorial (a.k.a. Packed SIMD) | pv.sdotsp.h rD, rs1, rs2 | rD = rD + rs1[15:0]*rs2[15:0] + rs1[31:16]*rs2[31:16] All operations are signed | Limited coverage of randomized values of rD, rs1, and rs2, with both positive and negative values for rD and all halfwords of rs1 and rs2 |  | Self Checking Test | Directed Self-Checking | Test Coverage
CV32E40P: User Manual Revision 85d49f34 (16 July, 2020) | XPULP Vectorial (a.k.a. Packed SIMD) | pv.sdotsp.sc.h rD, rs1, rs2 | rD = rD + rs1[15:0]*rs2[15:0] + rs1[31:16]*rs2[15:0] All operations are signed | Limited coverage of randomized values of rD, rs1, and rs2, with both positive and negative values for rD and all halfwords of rs1 and rs2 |  | Self Checking Test | Directed Self-Checking | Test Coverage
CV32E40P: User Manual Revision 85d49f34 (16 July, 2020) | XPULP Vectorial (a.k.a. Packed SIMD) | pv.sdotsp.sci.h rD, rs1, Imm6 | rD = rD + rs1[15:0]*Imm6 + rs1[31:16]*Imm6 All operations are signed | Limited coverage of randomized values of rD, rs,1 and Imm6, with both positive and negative values for rD, Imm6, and all halfwords of rs1 |  | Self Checking Test | Directed Self-Checking | Test Coverage
CV32E40P: User Manual Revision 85d49f34 (16 July, 2020) | XPULP Vectorial (a.k.a. Packed SIMD) | pv.sdotsp.b rD, rs1, rs2 | rD = rD + rs1[7:0]*rs2[7:0] + rs1[15:8]*rs2[15:8] + rs1[23:16]*rs2[23:16] + rs1[31:24]*rs2[31:24] All operations are signed | Limited coverage of randomized values of rD, rs1, and rs2, with both positive and negative values for rD and all bytes of rs1 and rs2 |  | Self Checking Test | Directed Self-Checking | Test Coverage
CV32E40P: User Manual Revision 85d49f34 (16 July, 2020) | XPULP Vectorial (a.k.a. Packed SIMD) | pv.sdotsp.sc.b rD, rs1, rs2 | rD = rD + rs1[7:0]*rs2[7:0] + rs1[15:8]*rs2[7:0] + rs1[23:16]*rs2[7:0] + rs1[31:24]*rs2[7:0] All operations are signed | Limited coverage of randomized values of rD, rs1, and rs2, with both positive and negative values for rD and all bytes of rs1 and rs2 |  | Self Checking Test | Directed Self-Checking | Test Coverage
CV32E40P: User Manual Revision 85d49f34 (16 July, 2020) | XPULP Vectorial (a.k.a. Packed SIMD) | pv.sdotsp.sci.b rD, rs1, Imm6 | rD = rD + rs1[7:0]*Imm6 + rs1[15:8]*Imm6 + rs1[23:16]*Imm6 + rs1[31:24]*Imm6 All operations are signed | Limited coverage of randomized values of rD, rs1, and Imm6, with both positive and negative values for rD, Imm6, and all bytes of rs1 |  | Self Checking Test | Directed Self-Checking | Test Coverage
CV32E40P: User Manual Revision 85d49f34 (16 July, 2020) | XPULP Vectorial (a.k.a. Packed SIMD) | pv.shuffle.h rD, rs1, rs2 | rD[31:16] = rs1[rs2[16]*16+15:rs2[16]*16] rD[15:0] = rs1[rs2[0]*16+15:rs2[0]*16] | Limited coverage of randomuzed values of rs1 and rs2, especially values of rs2 that generate different shuffle patterns |  | Self Checking Test | Directed Self-Checking | Test Coverage
CV32E40P: User Manual Revision 85d49f34 (16 July, 2020) | XPULP Vectorial (a.k.a. Packed SIMD) | pv.shuffle.sci.h rD, rs1, Imm6 | rD[31:16] = rs1[(Imm6[1]*16+15):(Imm6[1]*16)] rD[15:0] = rs1[(Imm6[0]*16+15):(Imm6[0]*16)] | Limited coverage of randomized values of rs1 and Imm6, especially values of Imm6 that generate different shuffles patterns |  | Self Checking Test | Directed Self-Checking | Test Coverage
CV32E40P: User Manual Revision 85d49f34 (16 July, 2020) | XPULP Vectorial (a.k.a. Packed SIMD) | pv.shuffle.b rD, rs1, rs2 | rD[31:24] = rs1[rs2[25:24]*8+7:rs2[25:24]*8] rD[23:16] = rs1[rs2[17:16]*8+7:rs2[17:16]*8] rD[15:8] = rs1[rs2[9:8]*8+7:rs2[9:8]*8] rD[7:0] = rs1[rs2[1:0]*8+7:rs2[1:0]*8] | Limited coverage of randomuzed values of rs1 and rs2, especially values of rs2 that generate different shuffle patterns |  | Self Checking Test | Directed Self-Checking | Test Coverage
CV32E40P: User Manual Revision 85d49f34 (16 July, 2020) | XPULP Vectorial (a.k.a. Packed SIMD) | pv.shuffleI0.sci.b rD, rs1, Imm6 | rD[31:24] = rs1[7:0] rD[23:16] = rs1[(Imm6[5:4])*8+7: (Imm6[5:4])*8] rD[15:8] = rs1[(Imm6[3:2])*8+7: (Imm6[3:2])*8] rD[7:0] = rs1[(Imm6[1:0])*8+7:(Imm6[1:0])*8] | Limited coverage of randomized values of rs1 and Imm6, especially values of Imm6 that generate different shuffles patterns |  | Self Checking Test | Directed Self-Checking | Test Coverage
CV32E40P: User Manual Revision 85d49f34 (16 July, 2020) | XPULP Vectorial (a.k.a. Packed SIMD) | pv.shuffleI1.sci.b rD, rs1, Imm6 | rD[31:24] = rs1[15:8] rD[23:16] = rs1[(Imm6[5:4])*8+7: (Imm6[5:4])*8] rD[15:8] = rs1[(Imm6[3:2])*8+7: (Imm6[3:2])*8] rD[7:0] = rs1[(Imm6[1:0])*8+7:(Imm6[1:0])*8] | Limited coverage of randomized values of rs1 and Imm6, especially values of Imm6 that generate different shuffles patterns |  | Self Checking Test | Directed Self-Checking | Test Coverage
CV32E40P: User Manual Revision 85d49f34 (16 July, 2020) | XPULP Vectorial (a.k.a. Packed SIMD) | pv.shuffleI2.sci.b rD, rs1, Imm6 | rD[31:24] = rs1[23:16] rD[23:16] = rs1[(Imm6[5:4])*8+7: (Imm6[5:4])*8] rD[15:8] = rs1[(Imm6[3:2])*8+7: (Imm6[3:2])*8] rD[7:0] = rs1[(Imm6[1:0])*8+7:(Imm6[1:0])*8] | Limited coverage of randomized values of rs1 and Imm6, especially values of Imm6 that generate different shuffles patterns |  | Self Checking Test | Directed Self-Checking | Test Coverage
CV32E40P: User Manual Revision 85d49f34 (16 July, 2020) | XPULP Vectorial (a.k.a. Packed SIMD) | pv.shuffleI3.sci.b rD, rs1, Imm6 | rD[31:24] = rs1[31:24] rD[23:16] = rs1[(Imm6[5:4])*8+7: (Imm6[5:4])*8] rD[15:8] = rs1[(Imm6[3:2])*8+7: (Imm6[3:2])*8] rD[7:0] = rs1[(Imm6[1:0])*8+7:(Imm6[1:0])*8] | Limited coverage of randomized values of rs1 and Imm6, especially values of Imm6 that generate different shuffles patterns |  | Self Checking Test | Directed Self-Checking | Test Coverage
CV32E40P: User Manual Revision 85d49f34 (16 July, 2020) | XPULP Vectorial (a.k.a. Packed SIMD) | pv.shufle2.h rD, rs1, rs2 | rD[31:16] = ((rs2[17] == 1) ? rs1 : rD) [rs2[16]*16+15:rs2[16]*16] rD[15:0] = ((rs2[1] == 1) ? rs1 : rD)[rs2[0]*16+15:rs2[0]*16] | Limited coverage of randomuzed values of rs1 and rs2, especially values of rs2 that generate different shuffle patterns |  | Self Checking Test | Directed Self-Checking | Test Coverage
CV32E40P: User Manual Revision 85d49f34 (16 July, 2020) | XPULP Vectorial (a.k.a. Packed SIMD) | pv.shuffle2.b rD, rs1, rs2 | rD[31:24] = ((rs2[26] == 1) ? rs1 : rD) [rs2[25:24]*8+7:rs2[25:24]*8] rD[23:16] = ((rs2[18] == 1) ? rs1 : rD) [rs2[17:16]*8+7:rs2[17:16]*8] rD[15:8] = ((rs2[10] == 1) ? rs1 : rD) [rs2[9:8]*8+7:rs2[9:8]*8] rD[7:0] = ((rs2[2] == 1) ? rs1 : rD) [rs2[1:0]*8+7:rs2[1:0]*8] | Limited coverage of randomuzed values of rs1 and rs2, especially values of rs2 that generate different shuffle patterns |  | Self Checking Test | Directed Self-Checking | Test Coverage
CV32E40P: User Manual Revision 85d49f34 (16 July, 2020) | XPULP Vectorial (a.k.a. Packed SIMD) | pv.pack rD, rs1, rs2 | rD[31:16] = rs1[15:0] rD[15:0] = rs2[15:0] | Limited coverage of randomized values of rs1 and rs2 |  | Self Checking Test | Directed Self-Checking | Test Coverage
CV32E40P: User Manual Revision 85d49f34 (16 July, 2020) | XPULP Vectorial (a.k.a. Packed SIMD) | pv.pack.h rD, rs1, rs2 | rD[31:16] = rs1[31:16] rD[15:0] = rs2[31:16] | Limited coverage of randomized values of rs1 and rs2 |  | Self Checking Test | Directed Self-Checking | Test Coverage
CV32E40P: User Manual Revision 85d49f34 (16 July, 2020) | XPULP Vectorial (a.k.a. Packed SIMD) | pv.packhi.b rD, rs1, rs2 | rD[31:24] = rs1[7:0] rD[23:16] = rs2[7:0] All other bits of rD are not modified | Limited coverage of randomized values of rD rs1, and rs2 |  | Self Checking Test | Directed Self-Checking | Test Coverage
CV32E40P: User Manual Revision 85d49f34 (16 July, 2020) | XPULP Vectorial (a.k.a. Packed SIMD) | pv.packlo.b rD, rs1, rs2 | rD[15:8] = rs1[7:0] rD[7:0] = rs2[7:0] All other bits of rD are not modified | Limited coverage of randomized values of rD rs1, and rs2 |  | Self Checking Test | Directed Self-Checking | Test Coverage
CV32E40P: User Manual Revision 85d49f34 (16 July, 2020) | XPULP Vectorial (a.k.a. Packed SIMD) | pv.cmpeq.h rD, rs1, rs2 | rD[31:16] = (rs1[31:16] == rs2[31:16] ? 0xFFFF : 0x0000 rD[15:0] = (rs1[15:0] == rs2[15:0] ? 0xFFFF : 0x0000 | Limited coverage of randomized values of rs1 and rs2 such that some comparisons pass (0xFFFF) and some fail (0x0000) |  | Self Checking Test | Directed Self-Checking | Test Coverage
CV32E40P: User Manual Revision 85d49f34 (16 July, 2020) | XPULP Vectorial (a.k.a. Packed SIMD) | pv.cmpeq.sc.h rD, rs1, rs2 | rD[31:16] = (rs1[31:16] == rs2[15:0] ? 0xFFFF : 0x0000 rD[15:0] = (rs1[15:0] == rs2[15:0] ? 0xFFFF : 0x0000 | Limited coverage of randomized values of rs1 and rs2 such that some comparisons pass (0xFFFF) and some fail (0x0000) |  | Self Checking Test | Directed Self-Checking | Test Coverage
CV32E40P: User Manual Revision 85d49f34 (16 July, 2020) | XPULP Vectorial (a.k.a. Packed SIMD) | pv.cmpeq.sci.h rD, rs1, Imm6 | rD[31:16] = (rs1[31:16] == Imm6 ? 0xFFFF : 0x0000 rD[15:0] = (rs1[15:0] == Imm6 ? 0xFFFF : 0x0000 | Limited coverage of randomized values of rs1 and Imm6 such that some comparisons pass (0xFFFF) and some fail (0x0000) |  | Self Checking Test | Directed Self-Checking | Test Coverage
CV32E40P: User Manual Revision 85d49f34 (16 July, 2020) | XPULP Vectorial (a.k.a. Packed SIMD) | pv.cmpeq.b rD, rs1, rs2 | rD[31:24] = (rs1[31:24] == rs2[31:24] ? 0xFF : 0x00 rD[23:16] = (rs1[23:16] == rs2[23:16] ? 0xFF : 0x00 rD[15:8] = (rs1[15:8] == rs2[15:8] ? 0xFF : 0x00 rD[7:0] = (rs1[7:0] == rs2[7:0] ? 0xFF : 0x00 | Limited coverage of randomized values of rs1 and rs2 such that some comparisons pass (0xFF) and some fail (0x00) |  | Self Checking Test | Directed Self-Checking | Test Coverage
CV32E40P: User Manual Revision 85d49f34 (16 July, 2020) | XPULP Vectorial (a.k.a. Packed SIMD) | pv.cmpeq.sc.b rD, rs1, rs2 | rD[31:24] = (rs1[31:24] == rs2[7:0] ? 0xFF : 0x00 rD[23:16] = (rs1[23:16] == rs2[7:0] ? 0xFF : 0x00 rD[15:8] = (rs1[15:8] == rs2[7:0] ? 0xFF : 0x00 rD[7:0] = (rs1[7:0] == rs2[7:0] ? 0xFF : 0x00 | Limited coverage of randomized values of rs1 and rs2 such that some comparisons pass (0xFF) and some fail (0x00) |  | Self Checking Test | Directed Self-Checking | Test Coverage
CV32E40P: User Manual Revision 85d49f34 (16 July, 2020) | XPULP Vectorial (a.k.a. Packed SIMD) | pv.cmpeq.sci.b rD, rs1, Imm6 | rD[31:24] = (rs1[31:24] == Imm6 ? 0xFF : 0x00 rD[23:16] = (rs1[23:16] == Imm6 ? 0xFF : 0x00 rD[15:8] = (rs1[15:8] == Imm6 ? 0xFF : 0x00 rD[7:0] = (rs1[7:0] == Imm6 ? 0xFF : 0x00 | Limited coverage of randomized values of rs1 and Imm6 such that some comparisons pass (0xFF) and some fail (0x00) |  | Self Checking Test | Directed Self-Checking | Test Coverage
CV32E40P: User Manual Revision 85d49f34 (16 July, 2020) | XPULP Vectorial (a.k.a. Packed SIMD) | pv.cmpne.h rD, rs1, rs2 | rD[31:16] = (rs1[31:16] != rs2[31:16] ? 0xFFFF : 0x0000 rD[15:0] = (rs1[15:0] != rs2[15:0] ? 0xFFFF : 0x0000 | Limited coverage of randomized values of rs1 and rs2 such that some comparisons pass (0xFFFF) and some fail (0x0000) |  | Self Checking Test | Directed Self-Checking | Test Coverage
CV32E40P: User Manual Revision 85d49f34 (16 July, 2020) | XPULP Vectorial (a.k.a. Packed SIMD) | pv.cmpne.sc.h rD, rs1, rs2 | rD[31:16] = (rs1[31:16] != rs2[15:0] ? 0xFFFF : 0x0000 rD[15:0] = (rs1[15:0] != rs2[15:0] ? 0xFFFF : 0x0000 | Limited coverage of randomized values of rs1 and rs2 such that some comparisons pass (0xFFFF) and some fail (0x0000) |  | Self Checking Test | Directed Self-Checking | Test Coverage
CV32E40P: User Manual Revision 85d49f34 (16 July, 2020) | XPULP Vectorial (a.k.a. Packed SIMD) | pv.cmpne.sci.h rD, rs1, Imm6 | rD[31:16] = (rs1[31:16] != Imm6 ? 0xFFFF : 0x0000 rD[15:0] = (rs1[15:0] != Imm6 ? 0xFFFF : 0x0000 | Limited coverage of randomized values of rs1 and Imm6 such that some comparisons pass (0xFFFF) and some fail (0x0000) |  | Self Checking Test | Directed Self-Checking | Test Coverage
CV32E40P: User Manual Revision 85d49f34 (16 July, 2020) | XPULP Vectorial (a.k.a. Packed SIMD) | pv. cmpne.b rD, rs1, rs2 | rD[31:24] = (rs1[31:24] != rs2[31:24] ? 0xFF : 0x00 rD[23:16] = (rs1[23:16] != rs2[23:16] ? 0xFF : 0x00 rD[15:8] = (rs1[15:8] != rs2[15:8] ? 0xFF : 0x00 rD[7:0] = (rs1[7:0] != rs2[7:0] ? 0xFF : 0x00 | Limited coverage of randomized values of rs1 and rs2 such that some comparisons pass (0xFF) and some fail (0x00) |  | Self Checking Test | Directed Self-Checking | Test Coverage
CV32E40P: User Manual Revision 85d49f34 (16 July, 2020) | XPULP Vectorial (a.k.a. Packed SIMD) | pv.cmpne.sc.b rD, rs1, rs2 | rD[31:24] = (rs1[31:24] != rs2[7:0] ? 0xFF : 0x00 rD[23:16] = (rs1[23:16] != rs2[7:0] ? 0xFF : 0x00 rD[15:8] = (rs1[15:8] != rs2[7:0] ? 0xFF : 0x00 rD[7:0] = (rs1[7:0] != rs2[7:0] ? 0xFF : 0x00 | Limited coverage of randomized values of rs1 and rs2 such that some comparisons pass (0xFF) and some fail (0x00) |  | Self Checking Test | Directed Self-Checking | Test Coverage
CV32E40P: User Manual Revision 85d49f34 (16 July, 2020) | XPULP Vectorial (a.k.a. Packed SIMD) | pv.cmpne.sci.b rD, rs1, Imm6 | rD[31:24] = (rs1[31:24] != Imm6 ? 0xFF : 0x00 rD[23:16] = (rs1[23:16] != Imm6 ? 0xFF : 0x00 rD[15:8] = (rs1[15:8] != Imm6 ? 0xFF : 0x00 rD[7:0] = (rs1[7:0] != Imm6 ? 0xFF : 0x00 | Limited coverage of randomized values of rs1 and Imm6 such that some comparisons pass (0xFF) and some fail (0x00) |  | Self Checking Test | Directed Self-Checking | Test Coverage
CV32E40P: User Manual Revision 85d49f34 (16 July, 2020) | XPULP Vectorial (a.k.a. Packed SIMD) | pv.cmpgt.h rD, rs1, rs2 | rD[31:16] = (rs1[31:16] > rs2[31:16] ? 0xFFFF : 0x0000 rD[15:0] = (rs1[15:0] > rs2[15:0] ? 0xFFFF : 0x0000 Note: Comparision is signed | Limited coverage of randomized values of rs1 and rs2 (including both positive and negative values) such that some comparisons pass (0xFFFF) and some fail (0x0000). Test rs1[[]==rs2[] corner case |  | Self Checking Test | Directed Self-Checking | Test Coverage
CV32E40P: User Manual Revision 85d49f34 (16 July, 2020) | XPULP Vectorial (a.k.a. Packed SIMD) | pv.cmpgt.sc.h rD, rs1, rs2 | rD[31:16] = (rs1[31:16] > rs2[15:0] ? 0xFFFF : 0x0000 rD[15:0] = (rs1[15:0] > rs2[15:0] ? 0xFFFF : 0x0000 Note: Comparision is signed | Limited coverage of randomized values of rs1 and rs2 (including both positive and negative values) such that some comparisons pass (0xFFFF) and some fail (0x0000). Test rs1[[]==rs2[] corner case |  | Self Checking Test | Directed Self-Checking | Test Coverage
CV32E40P: User Manual Revision 85d49f34 (16 July, 2020) | XPULP Vectorial (a.k.a. Packed SIMD) | pv.cmpgt.sci.h rD, rs1, Imm6 | rD[31:16] = (rs1[31:16] > Imm6 ? 0xFFFF : 0x0000 rD[15:0] = (rs1[15:0] > Imm6 ? 0xFFFF : 0x0000 Note: Comparision is signed | Limited coverage of randomized values of rs1 and rs2 (including both positive and negative values) such that some comparisons pass (0xFFFF) and some fail (0x0000). Test rs1[[]==Imm6 corner case |  | Self Checking Test | Directed Self-Checking | Test Coverage
CV32E40P: User Manual Revision 85d49f34 (16 July, 2020) | XPULP Vectorial (a.k.a. Packed SIMD) | pv.cmpgt.b rD, rs1, rs2 | rD[31:24] = (rs1[31:24] > rs2[31:24] ? 0xFF : 0x00 rD[23:16] = (rs1[23:16] > rs2[23:16] ? 0xFF : 0x00 rD[15:8] = (rs1[15:8] > rs2[15:8] ? 0xFF : 0x00 rD[7:0] = (rs1[7:0] > rs2[7:0] ? 0xFF : 0x00 Note: Comparision is signed | Limited coverage of randomized values of rs1 and rs2 (including both positive and negative values) such that some comparisons pass (0xFF) and some fail (0x00). Test rs1[[]==rs2[] corner case |  | Self Checking Test | Directed Self-Checking | Test Coverage
CV32E40P: User Manual Revision 85d49f34 (16 July, 2020) | XPULP Vectorial (a.k.a. Packed SIMD) | pv.cmpgt.sc.b rD, rs1, rs2 | rD[31:24] = (rs1[31:24] > rs2[7:0] ? 0xFF : 0x00 rD[23:16] = (rs1[23:16] > rs2[7:0] ? 0xFF : 0x00 rD[15:8] = (rs1[15:8] > rs2[7:0] ? 0xFF : 0x00 rD[7:0] = (rs1[7:0] > rs2[7:0] ? 0xFF : 0x00 Note: Comparision is signed | Limited coverage of randomized values of rs1 and rs2 (including both positive and negative values) such that some comparisons pass (0xFF) and some fail (0x00). Test rs1[[]==rs2[] corner case |  | Self Checking Test | Directed Self-Checking | Test Coverage
CV32E40P: User Manual Revision 85d49f34 (16 July, 2020) | XPULP Vectorial (a.k.a. Packed SIMD) | pv.cmpgt.sci.b rD, rs1, Imm6 | rD[31:24] = (rs1[31:24] > Imm6 ? 0xFF : 0x00 rD[23:16] = (rs1[23:16] > Imm6 ? 0xFF : 0x00 rD[15:8] = (rs1[15:8] > Imm6 ? 0xFF : 0x00 rD[7:0] = (rs1[7:0] > Imm6 ? 0xFF : 0x00 Note: Comparision is signed | Limited coverage of randomized values of rs1 and rs2 (including both positive and negative values) such that some comparisons pass (0xFF) and some fail (0x00). Test rs1[[]==Imm6 corner case |  | Self Checking Test | Directed Self-Checking | Test Coverage
CV32E40P: User Manual Revision 85d49f34 (16 July, 2020) | XPULP Vectorial (a.k.a. Packed SIMD) | pv.cmpge.h rD, rs1, rs2 | rD[31:16] = (rs1[31:16] >= rs2[31:16] ? 0xFFFF : 0x0000 rD[15:0] = (rs1[15:0] >= rs2[15:0] ? 0xFFFF : 0x0000 Note: Comparision is signed | Limited coverage of randomized values of rs1 and rs2 such that some comparisons pass (0xFFFF) and some fail (0x0000). Test rs1[[]==rs2[] corner case |  | Self Checking Test | Directed Self-Checking | Test Coverage
CV32E40P: User Manual Revision 85d49f34 (16 July, 2020) | XPULP Vectorial (a.k.a. Packed SIMD) | pv.cmpge.sc.h rD, rs1, rs2 | rD[31:16] = (rs1[31:16] >= rs2[15:0] ? 0xFFFF : 0x0000 rD[15:0] = (rs1[15:0] >= rs2[15:0] ? 0xFFFF : 0x0000 Note: Comparision is signed | Limited coverage of randomized values of rs1 and rs2 (including both positive and negative values) such that some comparisons pass (0xFFFF) and some fail (0x0000). Test rs1[[]==rs2[] corner case |  | Self Checking Test | Directed Self-Checking | Test Coverage
CV32E40P: User Manual Revision 85d49f34 (16 July, 2020) | XPULP Vectorial (a.k.a. Packed SIMD) | pv.cmpge.sci.h rD, rs1, Imm6 | rD[31:16] = (rs1[31:16] >= Imm6 ? 0xFFFF : 0x0000 rD[15:0] = (rs1[15:0] >= Imm6 ? 0xFFFF : 0x0000 Note: Comparision is signed | Limited coverage of randomized values of rs1 and rs2 (including both positive and negative values) such that some comparisons pass (0xFFFF) and some fail (0x0000). Test rs1[[]==Imm6 corner case |  | Self Checking Test | Directed Self-Checking | Test Coverage
CV32E40P: User Manual Revision 85d49f34 (16 July, 2020) | XPULP Vectorial (a.k.a. Packed SIMD) | pv.cmpge.b rD, rs1, rs2 | rD[31:24] = (rs1[31:24] >= rs2[31:24] ? 0xFF : 0x00 rD[23:16] = (rs1[23:16] >= rs2[23:16] ? 0xFF : 0x00 rD[15:8] = (rs1[15:8] >= rs2[15:8] ? 0xFF : 0x00 rD[7:0] = (rs1[7:0] >= rs2[7:0] ? 0xFF : 0x00 Note: Comparision is signed | Limited coverage of randomized values of rs1 and rs2 (including both positive and negative values) such that some comparisons pass (0xFF) and some fail (0x00). Test rs1[[]==rs2[] corner case |  | Self Checking Test | Directed Self-Checking | Test Coverage
CV32E40P: User Manual Revision 85d49f34 (16 July, 2020) | XPULP Vectorial (a.k.a. Packed SIMD) | pv.cmpge.sc.b rD, rs1, rs2 | rD[31:24] = (rs1[31:24] >= rs2[7:0] ? 0xFF : 0x00 rD[23:16] = (rs1[23:16] >= rs2[7:0] ? 0xFF : 0x00 rD[15:8] = (rs1[15:8] >= rs2[7:0] ? 0xFF : 0x00 rD[7:0] = (rs1[7:0] >= rs2[7:0] ? 0xFF : 0x00 Note: Comparision is signed | Limited coverage of randomized values of rs1 and rs2 (including both positive and negative values) such that some comparisons pass (0xFF) and some fail (0x00). Test rs1[[]==rs2[] corner case |  | Self Checking Test | Directed Self-Checking | Test Coverage
CV32E40P: User Manual Revision 85d49f34 (16 July, 2020) | XPULP Vectorial (a.k.a. Packed SIMD) | pv.cmpge.sci.b rD, rs1, Imm6 | rD[31:24] = (rs1[31:24] >= Imm6 ? 0xFF : 0x00 rD[23:16] = (rs1[23:16] >= Imm6 ? 0xFF : 0x00 rD[15:8] = (rs1[15:8] >= Imm6 ? 0xFF : 0x00 rD[7:0] = (rs1[7:0] >= Imm6 ? 0xFF : 0x00 Note: Comparision is signed | Limited coverage of randomized values of rs1 and rs2 (including both positive and negative values) such that some comparisons pass (0xFF) and some fail (0x00). Test rs1[[]==Imm6 corner case |  | Self Checking Test | Directed Self-Checking | Test Coverage
CV32E40P: User Manual Revision 85d49f34 (16 July, 2020) | XPULP Vectorial (a.k.a. Packed SIMD) | pv.cmplt.h rD, rs1, rs2 | rD[31:16] = (rs1[31:16] < rs2[31:16] ? 0xFFFF : 0x0000 rD[15:0] = (rs1[15:0] < rs2[15:0] ? 0xFFFF : 0x0000 Note: Comparision is signed | Limited coverage of randomized values of rs1 and rs2 such that some comparisons pass (0xFFFF) and some fail (0x0000). Test rs1[[]==rs2[] corner case |  | Self Checking Test | Directed Self-Checking | Test Coverage
CV32E40P: User Manual Revision 85d49f34 (16 July, 2020) | XPULP Vectorial (a.k.a. Packed SIMD) | pv.cmplt.sc.h rD, rs1, rs2 | rD[31:16] = (rs1[31:16] < rs2[15:0] ? 0xFFFF : 0x0000 rD[15:0] = (rs1[15:0] < rs2[15:0] ? 0xFFFF : 0x0000 Note: Comparision is signed | Limited coverage of randomized values of rs1 and rs2 (including both positive and negative values) such that some comparisons pass (0xFFFF) and some fail (0x0000). Test rs1[[]==rs2[] corner case |  | Self Checking Test | Directed Self-Checking | Test Coverage
CV32E40P: User Manual Revision 85d49f34 (16 July, 2020) | XPULP Vectorial (a.k.a. Packed SIMD) | pv.cmplt.sci.h rD, rs1, Imm6 | rD[31:16] = (rs1[31:16] < Imm6 ? 0xFFFF : 0x0000 rD[15:0] = (rs1[15:0] < Imm6 ? 0xFFFF : 0x0000 Note: Comparision is signed | Limited coverage of randomized values of rs1 and rs2 (including both positive and negative values) such that some comparisons pass (0xFFFF) and some fail (0x0000). Test rs1[[]==Imm6 corner case |  | Self Checking Test | Directed Self-Checking | Test Coverage
CV32E40P: User Manual Revision 85d49f34 (16 July, 2020) | XPULP Vectorial (a.k.a. Packed SIMD) | pv.cmplt.b rD, rs1, rs2 | rD[31:24] = (rs1[31:24] < rs2[31:24] ? 0xFF : 0x00 rD[23:16] = (rs1[23:16] < rs2[23:16] ? 0xFF : 0x00 rD[15:8] = (rs1[15:8] < rs2[15:8] ? 0xFF : 0x00 rD[7:0] = (rs1[7:0] < rs2[7:0] ? 0xFF : 0x00 Note: Comparision is signed | Limited coverage of randomized values of rs1 and rs2 (including both positive and negative values) such that some comparisons pass (0xFF) and some fail (0x00). Test rs1[[]==rs2[] corner case |  | Self Checking Test | Directed Self-Checking | Test Coverage
CV32E40P: User Manual Revision 85d49f34 (16 July, 2020) | XPULP Vectorial (a.k.a. Packed SIMD) | pv.cmplt.sc.b rD, rs1, rs2 | rD[31:24] = (rs1[31:24] < rs2[7:0] ? 0xFF : 0x00 rD[23:16] = (rs1[23:16] < rs2[7:0] ? 0xFF : 0x00 rD[15:8] = (rs1[15:8] < rs2[7:0] ? 0xFF : 0x00 rD[7:0] = (rs1[7:0] < rs2[7:0] ? 0xFF : 0x00 Note: Comparision is signed | Limited coverage of randomized values of rs1 and rs2 (including both positive and negative values) such that some comparisons pass (0xFF) and some fail (0x00). Test rs1[[]==rs2[] corner case |  | Self Checking Test | Directed Self-Checking | Test Coverage
CV32E40P: User Manual Revision 85d49f34 (16 July, 2020) | XPULP Vectorial (a.k.a. Packed SIMD) | pv.cmplt.sci.b rD, rs1, Imm6 | rD[31:24] = (rs1[31:24] < Imm6 ? 0xFF : 0x00 rD[23:16] = (rs1[23:16] < Imm6 ? 0xFF : 0x00 rD[15:8] = (rs1[15:8] < Imm6 ? 0xFF : 0x00 rD[7:0] = (rs1[7:0] < Imm6 ? 0xFF : 0x00 Note: Comparision is signed | Limited coverage of randomized values of rs1 and rs2 (including both positive and negative values) such that some comparisons pass (0xFF) and some fail (0x00). Test rs1[[]==Imm6 corner case |  | Self Checking Test | Directed Self-Checking | Test Coverage
CV32E40P: User Manual Revision 85d49f34 (16 July, 2020) | XPULP Vectorial (a.k.a. Packed SIMD) | pv.cmple.h rD, rs1, rs2 | rD[31:16] = (rs1[31:16] <= rs2[31:16] ? 0xFFFF : 0x0000 rD[15:0] = (rs1[15:0] <= rs2[15:0] ? 0xFFFF : 0x0000 Note: Comparision is signed | Limited coverage of randomized values of rs1 and rs2 (including both positive and negative values) such that some comparisons pass (0xFFFF) and some fail (0x0000). Test rs1[[]==rs2[] corner case |  | Self Checking Test | Directed Self-Checking | Test Coverage
CV32E40P: User Manual Revision 85d49f34 (16 July, 2020) | XPULP Vectorial (a.k.a. Packed SIMD) | pv.cmple.sc.h rD, rs1, rs2 | rD[31:16] = (rs1[31:16] <= rs2[15:0] ? 0xFFFF : 0x0000 rD[15:0] = (rs1[15:0] <= rs2[15:0] ? 0xFFFF : 0x0000 Note: Comparision is signed | Limited coverage of randomized values of rs1 and rs2 (including both positive and negative values) such that some comparisons pass (0xFFFF) and some fail (0x0000). Test rs1[[]==rs2[] corner case |  | Self Checking Test | Directed Self-Checking | Test Coverage
CV32E40P: User Manual Revision 85d49f34 (16 July, 2020) | XPULP Vectorial (a.k.a. Packed SIMD) | pv.cmple.sci.h rD, rs1, Imm6 | rD[31:16] = (rs1[31:16] <= Imm6 ? 0xFFFF : 0x0000 rD[15:0] = (rs1[15:0] <= Imm6 ? 0xFFFF : 0x0000 Note: Comparision is signed | Limited coverage of randomized values of rs1 and rs2 (including both positive and negative values) such that some comparisons pass (0xFFFF) and some fail (0x0000). Test rs1[[]==Imm6 corner case |  | Self Checking Test | Directed Self-Checking | Test Coverage
CV32E40P: User Manual Revision 85d49f34 (16 July, 2020) | XPULP Vectorial (a.k.a. Packed SIMD) | pv.cmple.b rD, rs1, rs2 | rD[31:24] = (rs1[31:24] <= rs2[31:24] ? 0xFF : 0x00 rD[23:16] = (rs1[23:16] <= rs2[23:16] ? 0xFF : 0x00 rD[15:8] = (rs1[15:8] <= rs2[15:8] ? 0xFF : 0x00 rD[7:0] = (rs1[7:0] <= rs2[7:0] ? 0xFF : 0x00 Note: Comparision is signed | Limited coverage of randomized values of rs1 and rs2 (including both positive and negative values)such that some comparisons pass (0xFF) and some fail (0x00). Test rs1[[]==rs2[] corner case |  | Self Checking Test | Directed Self-Checking | Test Coverage
CV32E40P: User Manual Revision 85d49f34 (16 July, 2020) | XPULP Vectorial (a.k.a. Packed SIMD) | pv.cmple.sc.b rD, rs1, rs2 | rD[31:24] = (rs1[31:24] <= rs2[7:0] ? 0xFF : 0x00 rD[23:16] = (rs1[23:16] <= rs2[7:0] ? 0xFF : 0x00 rD[15:8] = (rs1[15:8] <= rs2[7:0] ? 0xFF : 0x00 rD[7:0] = (rs1[7:0] <= rs2[7:0] ? 0xFF : 0x00 Note: Comparision is signed | Limited coverage of randomized values of rs1 and rs2 (including both positive and negative values) such that some comparisons pass (0xFF) and some fail (0x00). Test rs1[[]==rs2[] corner case |  | Self Checking Test | Directed Self-Checking | Test Coverage
CV32E40P: User Manual Revision 85d49f34 (16 July, 2020) | XPULP Vectorial (a.k.a. Packed SIMD) | pv.cmple.sci.b rD, rs1, Imm6 | rD[31:24] = (rs1[31:24] <= Imm6 ? 0xFF : 0x00 rD[23:16] = (rs1[23:16] <= Imm6 ? 0xFF : 0x00 rD[15:8] = (rs1[15:8] <= Imm6 ? 0xFF : 0x00 rD[7:0] = (rs1[7:0] <= Imm6 ? 0xFF : 0x00 Note: Comparision is signed | Limited coverage of randomized values of rs1 and rs2 (including both positive and negative values) such that some comparisons pass (0xFF) and some fail (0x00). Test rs1[[]==Imm6 corner case |  | Self Checking Test | Directed Self-Checking | Test Coverage
CV32E40P: User Manual Revision 85d49f34 (16 July, 2020) | XPULP Vectorial (a.k.a. Packed SIMD) | pv.cmpgtu.h rD, rs1, rs2 | rD[31:16] = (rs1[31:16] > rs2[31:16] ? 0xFFFF : 0x0000 rD[15:0] = (rs1[15:0] > rs2[15:0] ? 0xFFFF : 0x0000 Note: Comparision is unsigned | Limited coverage of randomized values of rs1 and rs2 such that some comparisons pass (0xFFFF) and some fail (0x0000). Test rs1[[]==rs2[] corner case |  | Self Checking Test | Directed Self-Checking | Test Coverage
CV32E40P: User Manual Revision 85d49f34 (16 July, 2020) | XPULP Vectorial (a.k.a. Packed SIMD) | pv.cmpgtu.sc.h rD, rs1, rs2 | rD[31:16] = (rs1[31:16] > rs2[15:0] ? 0xFFFF : 0x0000 rD[15:0] = (rs1[15:0] > rs2[15:0] ? 0xFFFF : 0x0000 Note: Comparision is unsigned | Limited coverage of randomized values of rs1 and rs2 such that some comparisons pass (0xFFFF) and some fail (0x0000). Test rs1[[]==rs2[] corner case |  | Self Checking Test | Directed Self-Checking | Test Coverage
CV32E40P: User Manual Revision 85d49f34 (16 July, 2020) | XPULP Vectorial (a.k.a. Packed SIMD) | pv.cmpgtu.sci.h rD, rs1, Imm6 | rD[31:16] = (rs1[31:16] > Imm6 ? 0xFFFF : 0x0000 rD[15:0] = (rs1[15:0] > Imm6 ? 0xFFFF : 0x0000 Note: Comparision is unsigned | Limited coverage of randomized values of rs1 and rs2 such that some comparisons pass (0xFFFF) and some fail (0x0000). Test rs1[[]==Imm6 corner case |  | Self Checking Test | Directed Self-Checking | Test Coverage
CV32E40P: User Manual Revision 85d49f34 (16 July, 2020) | XPULP Vectorial (a.k.a. Packed SIMD) | pv.cmpgtu.b rD, rs1, rs2 | rD[31:24] = (rs1[31:24] > rs2[31:24] ? 0xFF : 0x00 rD[23:16] = (rs1[23:16] > rs2[23:16] ? 0xFF : 0x00 rD[15:8] = (rs1[15:8] > rs2[15:8] ? 0xFF : 0x00 rD[7:0] = (rs1[7:0] > rs2[7:0] ? 0xFF : 0x00 Note: Comparision is unsigned | Limited coverage of randomized values of rs1 and rs2 such that some comparisons pass (0xFF) and some fail (0x00). Test rs1[[]==rs2[] corner case |  | Self Checking Test | Directed Self-Checking | Test Coverage
CV32E40P: User Manual Revision 85d49f34 (16 July, 2020) | XPULP Vectorial (a.k.a. Packed SIMD) | pv.cmpgtu.sc.b rD, rs1, rs2 | rD[31:24] = (rs1[31:24] > rs2[7:0] ? 0xFF : 0x00 rD[23:16] = (rs1[23:16] > rs2[7:0] ? 0xFF : 0x00 rD[15:8] = (rs1[15:8] > rs2[7:0] ? 0xFF : 0x00 rD[7:0] = (rs1[7:0] > rs2[7:0] ? 0xFF : 0x00 Note: Comparision is unsigned | Limited coverage of randomized values of rs1 and rs2 such that some comparisons pass (0xFF) and some fail (0x00). Test rs1[[]==rs2[] corner case |  | Self Checking Test | Directed Self-Checking | Test Coverage
CV32E40P: User Manual Revision 85d49f34 (16 July, 2020) | XPULP Vectorial (a.k.a. Packed SIMD) | pv.cmpgtu.sci.b rD, rs1, Imm6 | rD[31:24] = (rs1[31:24] > Imm6 ? 0xFF : 0x00 rD[23:16] = (rs1[23:16] > Imm6 ? 0xFF : 0x00 rD[15:8] = (rs1[15:8] > Imm6 ? 0xFF : 0x00 rD[7:0] = (rs1[7:0] > Imm6 ? 0xFF : 0x00 Note: Comparision is unsigned | Limited coverage of randomized values of rs1 and rs2 such that some comparisons pass (0xFF) and some fail (0x00). Test rs1[[]==Imm6 corner case |  | Self Checking Test | Directed Self-Checking | Test Coverage
CV32E40P: User Manual Revision 85d49f34 (16 July, 2020) | XPULP Vectorial (a.k.a. Packed SIMD) | pv.cmpgeu.h rD, rs1, rs2 | rD[31:16] = (rs1[31:16] >= rs2[31:16] ? 0xFFFF : 0x0000 rD[15:0] = (rs1[15:0] >= rs2[15:0] ? 0xFFFF : 0x0000 Note: Comparision is unsigned | Limited coverage of randomized values of rs1 and rs2 such that some comparisons pass (0xFFFF) and some fail (0x0000). Test rs1[[]==rs2[] corner case |  | Self Checking Test | Directed Self-Checking | Test Coverage
CV32E40P: User Manual Revision 85d49f34 (16 July, 2020) | XPULP Vectorial (a.k.a. Packed SIMD) | pv.cmpgeu.sc.h rD, rs1, rs2 | rD[31:16] = (rs1[31:16] >= rs2[15:0] ? 0xFFFF : 0x0000 rD[15:0] = (rs1[15:0] >= rs2[15:0] ? 0xFFFF : 0x0000 Note: Comparision is unsigned | Limited coverage of randomized values of rs1 and rs2 such that some comparisons pass (0xFFFF) and some fail (0x0000). Test rs1[[]==rs2[] corner case |  | Self Checking Test | Directed Self-Checking | Test Coverage
CV32E40P: User Manual Revision 85d49f34 (16 July, 2020) | XPULP Vectorial (a.k.a. Packed SIMD) | pv.cmpgeu.sci.h rD, rs1, Imm6 | rD[31:16] = (rs1[31:16] >= Imm6 ? 0xFFFF : 0x0000 rD[15:0] = (rs1[15:0] >= Imm6 ? 0xFFFF : 0x0000 Note: Comparision is unsigned | Limited coverage of randomized values of rs1 and rs2 such that some comparisons pass (0xFFFF) and some fail (0x0000). Test rs1[[]==Imm6 corner case |  | Self Checking Test | Directed Self-Checking | Test Coverage
CV32E40P: User Manual Revision 85d49f34 (16 July, 2020) | XPULP Vectorial (a.k.a. Packed SIMD) | pv.cmpgeu.b rD, rs1, rs2 | rD[31:24] = (rs1[31:24] >= rs2[31:24] ? 0xFF : 0x00 rD[23:16] = (rs1[23:16] >= rs2[23:16] ? 0xFF : 0x00 rD[15:8] = (rs1[15:8] >= rs2[15:8] ? 0xFF : 0x00 rD[7:0] = (rs1[7:0] >= rs2[7:0] ? 0xFF : 0x00 Note: Comparision is unsigned | Limited coverage of randomized values of rs1 and rs2 such that some comparisons pass (0xFF) and some fail (0x00). Test rs1[[]==rs2[] corner case |  | Self Checking Test | Directed Self-Checking | Test Coverage
CV32E40P: User Manual Revision 85d49f34 (16 July, 2020) | XPULP Vectorial (a.k.a. Packed SIMD) | pv.cmpgeu.sc.b rD, rs1, rs2 | rD[31:24] = (rs1[31:24] >= rs2[7:0] ? 0xFF : 0x00 rD[23:16] = (rs1[23:16] >= rs2[7:0] ? 0xFF : 0x00 rD[15:8] = (rs1[15:8] >= rs2[7:0] ? 0xFF : 0x00 rD[7:0] = (rs1[7:0] >= rs2[7:0] ? 0xFF : 0x00 Note: Comparision is unsigned | Limited coverage of randomized values of rs1 and rs2 such that some comparisons pass (0xFF) and some fail (0x00). Test rs1[[]==rs2[] corner case |  | Self Checking Test | Directed Self-Checking | Test Coverage
CV32E40P: User Manual Revision 85d49f34 (16 July, 2020) | XPULP Vectorial (a.k.a. Packed SIMD) | pv.cmpgeu.sci.b rD, rs1, Imm6 | rD[31:24] = (rs1[31:24] >= Imm6 ? 0xFF : 0x00 rD[23:16] = (rs1[23:16] >= Imm6 ? 0xFF : 0x00 rD[15:8] = (rs1[15:8] >= Imm6 ? 0xFF : 0x00 rD[7:0] = (rs1[7:0] >= Imm6 ? 0xFF : 0x00 Note: Comparision is unsigned | Limited coverage of randomized values of rs1 and rs2 such that some comparisons pass (0xFF) and some fail (0x00). Test rs1[[]==Imm6 corner case |  | Self Checking Test | Directed Self-Checking | Test Coverage
CV32E40P: User Manual Revision 85d49f34 (16 July, 2020) | XPULP Vectorial (a.k.a. Packed SIMD) | pv.cmpltu.h rD, rs1, rs2 | rD[31:16] = (rs1[31:16] < rs2[31:16] ? 0xFFFF : 0x0000 rD[15:0] = (rs1[15:0] < rs2[15:0] ? 0xFFFF : 0x0000 Note: Comparision is unsigned | Limited coverage of randomized values of rs1 and rs2 such that some comparisons pass (0xFFFF) and some fail (0x0000). Test rs1[[]==rs2[] corner case |  | Self Checking Test | Directed Self-Checking | Test Coverage
CV32E40P: User Manual Revision 85d49f34 (16 July, 2020) | XPULP Vectorial (a.k.a. Packed SIMD) | pv.cmpltu.sc.h rD, rs1, rs2 | rD[31:16] = (rs1[31:16] < rs2[15:0] ? 0xFFFF : 0x0000 rD[15:0] = (rs1[15:0] < rs2[15:0] ? 0xFFFF : 0x0000 Note: Comparision is unsigned | Limited coverage of randomized values of rs1 and rs2 such that some comparisons pass (0xFFFF) and some fail (0x0000). Test rs1[[]==rs2[] corner case |  | Self Checking Test | Directed Self-Checking | Test Coverage
CV32E40P: User Manual Revision 85d49f34 (16 July, 2020) | XPULP Vectorial (a.k.a. Packed SIMD) | pv.cmpltu.sci.h rD, rs1, Imm6 | rD[31:16] = (rs1[31:16] < Imm6 ? 0xFFFF : 0x0000 rD[15:0] = (rs1[15:0] < Imm6 ? 0xFFFF : 0x0000 Note: Comparision is unsigned | Limited coverage of randomized values of rs1 and rs2 such that some comparisons pass (0xFFFF) and some fail (0x0000). Test rs1[[]==Imm6 corner case |  | Self Checking Test | Directed Self-Checking | Test Coverage
CV32E40P: User Manual Revision 85d49f34 (16 July, 2020) | XPULP Vectorial (a.k.a. Packed SIMD) | pv.cmpltu.b rD, rs1, rs2 | rD[31:24] = (rs1[31:24] < rs2[31:24] ? 0xFF : 0x00 rD[23:16] = (rs1[23:16] < rs2[23:16] ? 0xFF : 0x00 rD[15:8] = (rs1[15:8] < rs2[15:8] ? 0xFF : 0x00 rD[7:0] = (rs1[7:0] < rs2[7:0] ? 0xFF : 0x00 Note: Comparision is unsigned | Limited coverage of randomized values of rs1 and rs2 such that some comparisons pass (0xFF) and some fail (0x00). Test rs1[[]==rs2[] corner case |  | Self Checking Test | Directed Self-Checking | Test Coverage
CV32E40P: User Manual Revision 85d49f34 (16 July, 2020) | XPULP Vectorial (a.k.a. Packed SIMD) | pv.cmpltu.sc.b rD, rs1, rs2 | rD[31:24] = (rs1[31:24] < rs2[7:0] ? 0xFF : 0x00 rD[23:16] = (rs1[23:16] < rs2[7:0] ? 0xFF : 0x00 rD[15:8] = (rs1[15:8] < rs2[7:0] ? 0xFF : 0x00 rD[7:0] = (rs1[7:0] < rs2[7:0] ? 0xFF : 0x00 Note: Comparision is unsigned | Limited coverage of randomized values of rs1 and rs2 such that some comparisons pass (0xFF) and some fail (0x00). Test rs1[[]==rs2[] corner case |  | Self Checking Test | Directed Self-Checking | Test Coverage
CV32E40P: User Manual Revision 85d49f34 (16 July, 2020) | XPULP Vectorial (a.k.a. Packed SIMD) | pv. cmpltu.sci.b rD, rs1, Imm6 | rD[31:24] = (rs1[31:24] < Imm6 ? 0xFF : 0x00 rD[23:16] = (rs1[23:16] < Imm6 ? 0xFF : 0x00 rD[15:8] = (rs1[15:8] < Imm6 ? 0xFF : 0x00 rD[7:0] = (rs1[7:0] < Imm6 ? 0xFF : 0x00 Note: Comparision is unsigned | Limited coverage of randomized values of rs1 and rs2 such that some comparisons pass (0xFF) and some fail (0x00). Test rs1[[]==Imm6 corner case |  | Self Checking Test | Directed Self-Checking | Test Coverage
CV32E40P: User Manual Revision 85d49f34 (16 July, 2020) | XPULP Vectorial (a.k.a. Packed SIMD) | pv.cmpleu.h rD, rs1, rs2 | rD[31:16] = (rs1[31:16] <= rs2[31:16] ? 0xFFFF : 0x0000 rD[15:0] = (rs1[15:0] <= rs2[15:0] ? 0xFFFF : 0x0000 Note: Comparision is unsigned | Limited coverage of randomized values of rs1 and rs2 such that some comparisons pass (0xFFFF) and some fail (0x0000). Test rs1[[]==rs2[] corner case |  | Self Checking Test | Directed Self-Checking | Test Coverage
CV32E40P: User Manual Revision 85d49f34 (16 July, 2020) | XPULP Vectorial (a.k.a. Packed SIMD) | pv.cmpleu.sc.h rD, rs1, rs2 | rD[31:16] = (rs1[31:16] <= rs2[15:0] ? 0xFFFF : 0x0000 rD[15:0] = (rs1[15:0] <= rs2[15:0] ? 0xFFFF : 0x0000 Note: Comparision is unsigned | Limited coverage of randomized values of rs1 and rs2 such that some comparisons pass (0xFFFF) and some fail (0x0000). Test rs1[[]==rs2[] corner case |  | Self Checking Test | Directed Self-Checking | Test Coverage
CV32E40P: User Manual Revision 85d49f34 (16 July, 2020) | XPULP Vectorial (a.k.a. Packed SIMD) | pv.cmpleu.sci.h rD, rs1, Imm6 | rD[31:16] = (rs1[31:16] <= Imm6 ? 0xFFFF : 0x0000 rD[15:0] = (rs1[15:0] <= Imm6 ? 0xFFFF : 0x0000 Note: Comparision is unsigned | Limited coverage of randomized values of rs1 and rs2 such that some comparisons pass (0xFFFF) and some fail (0x0000). Test rs1[[]==Imm6 corner case |  | Self Checking Test | Directed Self-Checking | Test Coverage
CV32E40P: User Manual Revision 85d49f34 (16 July, 2020) | XPULP Vectorial (a.k.a. Packed SIMD) | pv.cmpleu.b rD, rs1, rs2 | rD[31:24] = (rs1[31:24] <= rs2[31:24] ? 0xFF : 0x00 rD[23:16] = (rs1[23:16] <= rs2[23:16] ? 0xFF : 0x00 rD[15:8] = (rs1[15:8] <= rs2[15:8] ? 0xFF : 0x00 rD[7:0] = (rs1[7:0] <= rs2[7:0] ? 0xFF : 0x00 Note: Comparision is unsigned | Limited coverage of randomized values of rs1 and rs2 such that some comparisons pass (0xFF) and some fail (0x00). Test rs1[[]==rs2[] corner case |  | Self Checking Test | Directed Self-Checking | Test Coverage
CV32E40P: User Manual Revision 85d49f34 (16 July, 2020) | XPULP Vectorial (a.k.a. Packed SIMD) | pv. cmpleu.sc.b rD, rs1, rs2 | rD[31:24] = (rs1[31:24] <= rs2[7:0] ? 0xFF : 0x00 rD[23:16] = (rs1[23:16] <= rs2[7:0] ? 0xFF : 0x00 rD[15:8] = (rs1[15:8] <= rs2[7:0] ? 0xFF : 0x00 rD[7:0] = (rs1[7:0] <= rs2[7:0] ? 0xFF : 0x00 Note: Comparision is unsigned | Limited coverage of randomized values of rs1 and rs2 such that some comparisons pass (0xFF) and some fail (0x00). Test rs1[[]==rs2[] corner case |  | Self Checking Test | Directed Self-Checking | Test Coverage
CV32E40P: User Manual Revision 85d49f34 (16 July, 2020) | XPULP Vectorial (a.k.a. Packed SIMD) | pv.cmpleu.sci.b rD, rs1, Imm6 | rD[31:24] = (rs1[31:24] <= Imm6 ? 0xFF : 0x00 rD[23:16] = (rs1[23:16] <= Imm6 ? 0xFF : 0x00 rD[15:8] = (rs1[15:8] <= Imm6 ? 0xFF : 0x00 rD[7:0] = (rs1[7:0] <= Imm6 ? 0xFF : 0x00 Note: Comparision is unsigned | Limited coverage of randomized values of rs1 and rs2 such that some comparisons pass (0xFF) and some fail (0x00). Test rs1[[]==Imm6 corner case |  | Self Checking Test | Directed Self-Checking | Test Coverage
CV32E40P: User Manual Revision 85d49f34 (16 July, 2020) | XPULP Vectorial (a.k.a. Packed SIMD) | pv.subrotmj rD, rs1, rs2 | rD[15:0] = (rs1[31:16]-rs2[31:16]) rD[31:16] = (rs2[15:0]-rs1[15:0]]) | Limited coverage of randomized values of rs1 and rs2 (including both positive and negative values of each halfword) |  | Self Checking Test | Directed Self-Checking | Test Coverage
CV32E40P: User Manual Revision 85d49f34 (16 July, 2020) | XPULP Vectorial (a.k.a. Packed SIMD) | pv.subrotmj.div2 rD, rs1, rs2 | rD[15:0] = ((rs1[31:16]-rs2[31:16]) & 0xFFFF) >> 1 rD[31:16] = ((rs2[15:0]-rs1[15:0]]) & 0xFFFF) >> 1 | Limited coverage of randomized values of rs1 and rs2 (including both positive and negative values of each halfword) |  | Self Checking Test | Directed Self-Checking | Test Coverage
CV32E40P: User Manual Revision 85d49f34 (16 July, 2020) | XPULP Vectorial (a.k.a. Packed SIMD) | pv.subrotmj.div4 rD, rs1, rs2 | rD[15:0] = ((rs1[31:16]-rs2[31:16]) & 0xFFFF) >> 2 rD[31:16] = ((rs2[15:0]-rs1[15:0]]) & 0xFFFF) >> 2 | Limited coverage of randomized values of rs1 and rs2 (including both positive and negative values of each halfword) |  | Self Checking Test | Directed Self-Checking | Test Coverage
CV32E40P: User Manual Revision 85d49f34 (16 July, 2020) | XPULP Vectorial (a.k.a. Packed SIMD) | pv.subrotmj.div8 rD, rs1, rs2 | rD[15:0] = ((rs1[31:16]-rs2[31:16]) & 0xFFFF) >> 3 rD[31:16] = ((rs2[15:0]-rs1[15:0]]) & 0xFFFF) >> 3 | Limited coverage of randomized values of rs1 and rs2 (including both positive and negative values of each halfword) |  | Self Checking Test | Directed Self-Checking | Test Coverage
CV32E40P: User Manual Revision 85d49f34 (16 July, 2020) | XPULP Vectorial (a.k.a. Packed SIMD) | pv.cplxconj rD, rs1 | rD[15:0] = rs1[15:0] rD[31:16] = ~rs1[31:16] | Limited coverage of randomized values of rs1 (including both positive and negative values of each halfword) |  | Self Checking Test | Directed Self-Checking | Test Coverage
CV32E40P: User Manual Revision 85d49f34 (16 July, 2020) | XPULP Vectorial (a.k.a. Packed SIMD) | pv.cplxmul.r rD, rs1, rs2 | rD[15:0] = ((rs1[15:0]*rs2[15:0]) - (rs1[31:16]*rs2[31:16]))>>>15 rD[31:16] = rD[31:16] | Limited coverage of randomized values of rs1 and rs2 (including both positive and negative values of each halfword) |  | Self Checking Test | Directed Self-Checking | Test Coverage
CV32E40P: User Manual Revision 85d49f34 (16 July, 2020) | XPULP Vectorial (a.k.a. Packed SIMD) | pv.cplxmul.r.div2 rD, rs1, rs2 | rD[15:0] = ((rs1[15:0]*rs2[15:0]) - (rs1[31:16]*rs2[31:16]))>>>16 rD[31:16] = rD[31:16] | Limited coverage of randomized values of rs1 and rs2 (including both positive and negative values of each halfword) |  | Self Checking Test | Directed Self-Checking | Test Coverage
CV32E40P: User Manual Revision 85d49f34 (16 July, 2020) | XPULP Vectorial (a.k.a. Packed SIMD) | pv.cplxmul.r.div4 rD, rs1, rs2 | rD[15:0] = ((rs1[15:0]*rs2[15:0]) - (rs1[31:16]*rs2[31:16]))>>>17 rD[31:16] = rD[31:16] | Limited coverage of randomized values of rs1 and rs2 (including both positive and negative values of each halfword) |  | Self Checking Test | Directed Self-Checking | Test Coverage
CV32E40P: User Manual Revision 85d49f34 (16 July, 2020) | XPULP Vectorial (a.k.a. Packed SIMD) | pv.cplxmul.r.div8 rD, rs1, rs2 | rD[15:0] = ((rs1[15:0]*rs2[15:0]) - (rs1[31:16]*rs2[31:16]))>>>18 rD[31:16] = rD[31:16] | Limited coverage of randomized values of rs1 and rs2 (including both positive and negative values of each halfword) |  | Self Checking Test | Directed Self-Checking | Test Coverage
CV32E40P: User Manual Revision 85d49f34 (16 July, 2020) | XPULP Vectorial (a.k.a. Packed SIMD) | pv.cplxmul.i rD, rs1, rs2 | rD[15:0] = rD[15:0] rD[31:16] = ((rs1[15:0]*rs2[31:16]) + (rs1[31:16]*rs2[15:0]))>>>15 | Limited coverage of randomized values of rs1 and rs2 (including both positive and negative values of each halfword) |  | Self Checking Test | Directed Self-Checking | Test Coverage
CV32E40P: User Manual Revision 85d49f34 (16 July, 2020) | XPULP Vectorial (a.k.a. Packed SIMD) | pv.cplxmul.i.div2 rD, rs1, rs2 | rD[15:0] = rD[15:0] rD[31:16] = ((rs1[15:0]*rs2[31:16]) + (rs1[31:16]*rs2[15:0]))>>>16 | Limited coverage of randomized values of rs1 and rs2 (including both positive and negative values of each halfword) |  | Self Checking Test | Directed Self-Checking | Test Coverage
CV32E40P: User Manual Revision 85d49f34 (16 July, 2020) | XPULP Vectorial (a.k.a. Packed SIMD) | pv.cplxmul.i.div4 rD, rs1, rs2 | rD[15:0] = rD[15:0] rD[31:16] = ((rs1[15:0]*rs2[31:16]) + (rs1[31:16]*rs2[15:0]))>>>17 | Limited coverage of randomized values of rs1 and rs2 (including both positive and negative values of each halfword) |  | Self Checking Test | Directed Self-Checking | Test Coverage
CV32E40P: User Manual Revision 85d49f34 (16 July, 2020) | XPULP Vectorial (a.k.a. Packed SIMD) | pv.cplxmul.i.div8 rD, rs1, rs2 | rD[15:0] = rD[15:0] rD[31:16] = ((rs1[15:0]*rs2[31:16]) + (rs1[31:16]*rs2[15:0]))>>>18 | Limited coverage of randomized values of rs1 and rs2 (including both positive and negative values of each halfword) |  | Self Checking Test | Directed Self-Checking | Test Coverage

## DONOTDELETE
Pass/Fail Criteria | Test Type | Coverage Method
Self Checking Test | RISC-V Compliance | Testcase
Signature Check | OpenHW Compliance | Functional Coverage
Check against RM | Directed Self-Checking | Assertion Coverage
Assertion Check | Directed Non-Self-Checking | Code Coverage
Any/All | Constrained-Random | N/A
Other | ENV capability, not specific test
N/A | Other
N/A
CG: RISCV_coverage_pkg.RISCV_coverage__1.INSTR_cg.cp_rs1 CG: RISCV_coverage_pkg.RISCV_coverage__1.INSTR_cg.cp_gpr_hazard[RAW_HAZARD] CG: RISCV_coverage_pkg.RISCV_coverage__1.INSTR_cg.cp_rd
CG: RISCV_coverage_pkg.RISCV_coverage__1.INSTR_cg.cp_rd_toggle CG: RISCV_coverage_pkg.RISCV_coverage__1.INSTR_cg.cp_rs1_toggle
CG: RISCV_coverage_pkg.RISCV_coverage__1.INSTR_cg.cp_rd_toggle_h CG: RISCV_coverage_pkg.RISCV_coverage__1.INSTR_cg.cp_rs1_toggle_h
CG: RISCV_coverage_pkg.RISCV_coverage__1.INSTR_cg.cp_rd_toggle_b CG: RISCV_coverage_pkg.RISCV_coverage__1.INSTR_cg.cp_rs1_toggle_b
CG: RISCV_coverage_pkg.RISCV_coverage__1.INSTR_cg.cp_rs2
CG: RISCV_coverage_pkg.RISCV_coverage__1.INSTR_cg.cp_rs2_toggle
CG: RISCV_coverage_pkg.RISCV_coverage__1.INSTR_cg.cp_rs2_toggle_h
CG: RISCV_coverage_pkg.RISCV_coverage__1.INSTR_cg.cp_rs2_toggle_b